## Data
Region | Sector | Subsector | Variable | Technology | UE_Type | FE_Type | Temp_level | Subtech | Drive | Forecast data | Function | Equation | DDr1 | DDr2 | DDr3 | Unit | Factor | k0 | k1 | k2 | k3 | k4 | Source/Assumption | 2019 | 2020 | 2030 | 2040 | 2050 | 2100 | Source / Assumption | Lower limit
default | IND | STEEL_PRIM | PROD_QUANT | [6 empty] | Historical | lin_share | y = k0 + (k1 + k2*DDr1)*DDr2 | TIME | POP |  | Tausend ton | 1000 | [13 empty] | 0
default | IND | STEEL_PRIM | SPEC_EN_QUANT | BOF | ELEC |  |  |  |  | User | exp | y = k0 + k1 * ((1 + k2 / 100) ^ (DDr1 - k3)) | TIME |  |  | GJ/t | 2.7778e-07 | 0 | 2 | -1 | 2020 | [8 empty] | [1] | 1
default | IND | STEEL_PRIM | SPEC_EN_QUANT | BOF | H2 |  |  |  |  | User | exp | y = k0 + k1 * ((1 + k2 / 100) ^ (DDr1 - k3)) | TIME |  |  | GJ/t | 2.7778e-07 | 0 | 0 | -1 | 2020 | [8 empty] | own assumption | 0
default | IND | STEEL_PRIM | SPEC_EN_QUANT | BOF | HEAT |  |  |  |  | User | exp | y = k0 + k1 * ((1 + k2 / 100) ^ (DDr1 - k3)) | TIME |  |  | GJ/t | 2.7778e-07 | 0 | 19 | -1 | 2020 | [8 empty] | [1] | 9.5
default | IND | STEEL_PRIM | SPEC_EN_QUANT | BOF | HEAT |  | Q1 |  |  | Historical | const_last | y = const = y(t_hist) |  |  |  | % | 0.01 | [13 empty] | 0
default | IND | STEEL_PRIM | SPEC_EN_QUANT | BOF | HEAT |  | Q2 |  |  | Historical | const_last | y = const = y(t_hist) |  |  |  | % | 0.01 | [13 empty] | 0
default | IND | STEEL_PRIM | SPEC_EN_QUANT | BOF | HEAT |  | Q3 |  |  | Historical | const_last | y = const = y(t_hist) |  |  |  | % | 0.01 | [13 empty] | 0
default | IND | STEEL_PRIM | SPEC_EN_QUANT | BOF | HEAT |  | Q4 |  |  | Historical | const_last | y = const = y(t_hist) |  |  |  | % | 0.01 | [13 empty] | 0
default | IND | STEEL_PRIM | SPEC_EN_QUANT | BOF | HEAT |  | Q5 |  |  | Historical | const_last | y = const = y(t_hist) |  |  |  | % | 0.01 | [13 empty] | 0
default | IND | STEEL_PRIM | SPEC_EN_QUANT | DRI | ELEC |  |  |  |  | User | exp | y = k0 + k1 * ((1 + k2 / 100) ^ (DDr1 - k3)) | TIME |  |  | GJ/t | 2.7778e-07 | 0 | 1 | -1 | 2020 | [8 empty] | own assumption | 0.5
default | IND | STEEL_PRIM | SPEC_EN_QUANT | DRI | H2 |  |  |  |  | User | exp | y = k0 + k1 * ((1 + k2 / 100) ^ (DDr1 - k3)) | TIME |  |  | GJ/t | 2.7778e-07 | 0 | 6 | -1 | 2020 | [8 empty] | own assumption | 3
default | IND | STEEL_PRIM | SPEC_EN_QUANT | DRI | HEAT |  |  |  |  | User | exp | y = k0 + k1 * ((1 + k2 / 100) ^ (DDr1 - k3)) | TIME |  |  | GJ/t | 2.7778e-07 | 0 | 0 | -1 | 2020 | [8 empty] | own assumption | 0
default | IND | STEEL_PRIM | SPEC_EN_QUANT | DRI | HEAT |  | Q1 |  |  | Historical | const_last | y = const = y(t_hist) |  |  |  | % | 0.01 | [13 empty] | 0
default | IND | STEEL_PRIM | SPEC_EN_QUANT | DRI | HEAT |  | Q2 |  |  | Historical | const_last | y = const = y(t_hist) |  |  |  | % | 0.01 | [13 empty] | 0
default | IND | STEEL_PRIM | SPEC_EN_QUANT | DRI | HEAT |  | Q3 |  |  | Historical | const_last | y = const = y(t_hist) |  |  |  | % | 0.01 | [13 empty] | 0
default | IND | STEEL_PRIM | SPEC_EN_QUANT | DRI | HEAT |  | Q4 |  |  | Historical | const_last | y = const = y(t_hist) |  |  |  | % | 0.01 | [13 empty] | 0
default | IND | STEEL_PRIM | SPEC_EN_QUANT | DRI | HEAT |  | Q5 |  |  | Historical | const_last | y = const = y(t_hist) |  |  |  | % | 0.01 | [13 empty] | 0
default | IND | STEEL_PRIM | TECH_SHARE | BOF | [5 empty] | User | interp_lin | lin interpolation between given points - based on driver as x-aches | TIME |  |  | % | 0.01 | [7 empty] | 100 |  |  | 0 |  | own assumption | 0
default | IND | STEEL_PRIM | TECH_SHARE | DRI | [5 empty] | User | interp_lin | lin interpolation between given points - based on driver as x-aches | TIME |  |  | % | 0.01 | [7 empty] | 0 |  |  | 100 |  | own assumption | 0
default | default | default | EFFICIENCY | default | HEAT | SFF | TOTAL | default | default | User | const | y = const = k0 |  |  |  | % | 0.01 | 90.75 | [11 empty] | [1] | 0
default | default | default | EFFICIENCY | default | HEAT | SFF | Q1 | default | default | User | const | y = const = k0 |  |  |  | % | 0.01 | 90.75 | [11 empty] | [1] | 0
default | default | default | EFFICIENCY | default | HEAT | SFF | Q2 | default | default | User | const | y = const = k0 |  |  |  | % | 0.01 | 90.75 | [11 empty] | [1] | 0
default | default | default | EFFICIENCY | default | HEAT | SFF | Q3 | default | default | User | const | y = const = k0 |  |  |  | % | 0.01 | 90.75 | [11 empty] | [1] | 0
default | default | default | EFFICIENCY | default | HEAT | SFF | Q4 | default | default | User | const | y = const = k0 |  |  |  | % | 0.01 | 90.75 | [11 empty] | [1] | 0
default | default | default | EFFICIENCY | default | HEAT | SFF | Q5 | default | default | User | const | y = const = k0 |  |  |  | % | 0.01 | 90.75 | [11 empty] | [1] | 0
default | default | default | EFFICIENCY | default | HEAT | OIL | TOTAL | default | default | User | const | y = const = k0 |  |  |  | % | 0.01 | 90 | [11 empty] | [1] | 0
default | default | default | EFFICIENCY | default | HEAT | OIL | Q1 | default | default | User | const | y = const = k0 |  |  |  | % | 0.01 | 90 | [11 empty] | [1] | 0
default | default | default | EFFICIENCY | default | HEAT | OIL | Q2 | default | default | User | const | y = const = k0 |  |  |  | % | 0.01 | 90 | [11 empty] | [1] | 0
default | default | default | EFFICIENCY | default | HEAT | OIL | Q3 | default | default | User | const | y = const = k0 |  |  |  | % | 0.01 | 90 | [11 empty] | [1] | 0
default | default | default | EFFICIENCY | default | HEAT | OIL | Q4 | default | default | User | const | y = const = k0 |  |  |  | % | 0.01 | 90 | [11 empty] | [1] | 0
default | default | default | EFFICIENCY | default | HEAT | OIL | Q5 | default | default | User | const | y = const = k0 |  |  |  | % | 0.01 | 90 | [11 empty] | [1] | 0
default | default | default | EFFICIENCY | default | HEAT | DHEAT | TOTAL | default | default | User | const | y = const = k0 |  |  |  | % | 0.01 | 100 | [11 empty] | own assumption | 0
default | default | default | EFFICIENCY | default | HEAT | DHEAT | Q1 | default | default | User | const | y = const = k0 |  |  |  | % | 0.01 | 100 | [11 empty] | own assumption | 0
default | default | default | EFFICIENCY | default | HEAT | DHEAT | Q2 | default | default | User | const | y = const = k0 |  |  |  | % | 0.01 | 100 | [11 empty] | own assumption | 0
default | default | default | EFFICIENCY | default | HEAT | DHEAT | Q3 | default | default | User | const | y = const = k0 |  |  |  | % | 0.01 | 100 | [11 empty] | own assumption | 0
default | default | default | EFFICIENCY | default | HEAT | DHEAT | Q4 | default | default | User | const | y = const = k0 |  |  |  | % | 0.01 | 100 | [11 empty] | own assumption | 0
default | default | default | EFFICIENCY | default | HEAT | DHEAT | Q5 | default | default | User | const | y = const = k0 |  |  |  | % | 0.01 | 100 | [11 empty] | own assumption | 0
default | default | default | EFFICIENCY | default | HEAT | ELEC | TOTAL | default | default | User | const | y = const = k0 |  |  |  | % | 0.01 | 100 | [11 empty] | own assumption | 0
default | default | default | EFFICIENCY | default | HEAT | ELEC | Q1 | default | default | User | const | y = const = k0 |  |  |  | % | 0.01 | 300 | [11 empty] | own assumption | 0
default | default | default | EFFICIENCY | default | HEAT | ELEC | Q2 | default | default | User | const | y = const = k0 |  |  |  | % | 0.01 | 300 | [11 empty] | own assumption | 0
default | default | default | EFFICIENCY | default | HEAT | ELEC | Q3 | default | default | User | const | y = const = k0 |  |  |  | % | 0.01 | 100 | [11 empty] | own assumption | 0
default | default | default | EFFICIENCY | default | HEAT | ELEC | Q4 | default | default | User | const | y = const = k0 |  |  |  | % | 0.01 | 100 | [11 empty] | own assumption | 0
default | default | default | EFFICIENCY | default | HEAT | ELEC | Q5 | default | default | User | const | y = const = k0 |  |  |  | % | 0.01 | 100 | [11 empty] | own assumption | 0
default | default | default | EFFICIENCY | default | ELEC | ELEC | TOTAL | default | default | User | const | y = const = k0 |  |  |  | % | 0.01 | 100 | [11 empty] | own assumption | 0
default | default | default | EFFICIENCY | default | HEAT | GAS | TOTAL | default | default | User | const | y = const = k0 |  |  |  | % | 0.01 | 93 | [11 empty] | [1] | 0
default | default | default | EFFICIENCY | default | HEAT | GAS | Q1 | default | default | User | const | y = const = k0 |  |  |  | % | 0.01 | 93 | [11 empty] | [1] | 0
default | default | default | EFFICIENCY | default | HEAT | GAS | Q2 | default | default | User | const | y = const = k0 |  |  |  | % | 0.01 | 93 | [11 empty] | [1] | 0
default | default | default | EFFICIENCY | default | HEAT | GAS | Q3 | default | default | User | const | y = const = k0 |  |  |  | % | 0.01 | 93 | [11 empty] | [1] | 0
default | default | default | EFFICIENCY | default | HEAT | GAS | Q4 | default | default | User | const | y = const = k0 |  |  |  | % | 0.01 | 93 | [11 empty] | [1] | 0
default | default | default | EFFICIENCY | default | HEAT | GAS | Q5 | default | default | User | const | y = const = k0 |  |  |  | % | 0.01 | 93 | [11 empty] | [1] | 0
default | default | default | EFFICIENCY | default | HEAT | H2 | TOTAL | default | default | User | const | y = const = k0 |  |  |  | % | 0.01 | 100 | [11 empty] | own assumption | 0
default | default | default | EFFICIENCY | default | HEAT | H2 | Q1 | default | default | User | const | y = const = k0 |  |  |  | % | 0.01 | 100 | [11 empty] | own assumption | 0
default | default | default | EFFICIENCY | default | HEAT | H2 | Q2 | default | default | User | const | y = const = k0 |  |  |  | % | 0.01 | 100 | [11 empty] | own assumption | 0
default | default | default | EFFICIENCY | default | HEAT | H2 | Q3 | default | default | User | const | y = const = k0 |  |  |  | % | 0.01 | 100 | [11 empty] | own assumption | 0
default | default | default | EFFICIENCY | default | HEAT | H2 | Q4 | default | default | User | const | y = const = k0 |  |  |  | % | 0.01 | 100 | [11 empty] | own assumption | 0
default | default | default | EFFICIENCY | default | HEAT | H2 | Q5 | default | default | User | const | y = const = k0 |  |  |  | % | 0.01 | 100 | [11 empty] | own assumption | 0
default | default | default | EFFICIENCY | default | H2 | ELEC | TOTAL | default | default | User | const | y = const = k0 |  |  |  | % | 0.01 | 100 | [11 empty] | own assumption | 0
default | default | default | EFFICIENCY | default | H2 | H2 | TOTAL | default | default | User | const | y = const = k0 |  |  |  | % | 0.01 | 100 | [11 empty] | own assumption | 0
default | IND | default | FE_SHARE_FOR_UE | default | H2 | ELEC | TOTAL | default | default | User | interp_lin | lin interpolation between given points - based on driver as x-aches | TIME |  |  | % | 0.01 | [7 empty] | 0 | 0 | 0 | 0 | 0 | own assumption | 0
default | IND | default | FE_SHARE_FOR_UE | default | HEAT | ELEC | Q1 | default | default | User | interp_lin | lin interpolation between given points - based on driver as x-aches | TIME |  |  | % | 0.01 | [7 empty] | 0 |  |  | 50 |  | own assumption | 0
default | IND | default | FE_SHARE_FOR_UE | default | HEAT | ELEC | Q2 | default | default | User | interp_lin | lin interpolation between given points - based on driver as x-aches | TIME |  |  | % | 0.01 | [7 empty] | 0 |  |  | 50 |  | own assumption | 0
default | IND | default | FE_SHARE_FOR_UE | default | HEAT | ELEC | Q3 | default | default | User | interp_lin | lin interpolation between given points - based on driver as x-aches | TIME |  |  | % | 0.01 | [7 empty] | 0 |  |  | 30 |  | own assumption | 0
default | IND | default | FE_SHARE_FOR_UE | default | HEAT | ELEC | Q4 | default | default | User | interp_lin | lin interpolation between given points - based on driver as x-aches | TIME |  |  | % | 0.01 | [7 empty] | 0 |  |  | 30 |  | own assumption | 0
default | IND | default | FE_SHARE_FOR_UE | default | HEAT | ELEC | Q5 | default | default | User | interp_lin | lin interpolation between given points - based on driver as x-aches | TIME |  |  | % | 0.01 | [7 empty] | 0 |  |  | 30 |  | own assumption | 0
default | default | default | FE_SHARE_FOR_UE | default | ELEC | ELEC | TOTAL | default | default | User | interp_lin | lin interpolation between given points - based on driver as x-aches | TIME |  |  | % | 0.01 | [7 empty] | 100 | 100 | 100 | 100 | 100 | own assumption | 0
default | IND | default | FE_SHARE_FOR_UE | default | HEAT | SFF | TOTAL | default | default | User | interp_lin | lin interpolation between given points - based on driver as x-aches | TIME |  |  | % | 0.01 | [7 empty] | 0 | 0 | 0 | 0 | 0 | own assumption | 0
default | IND | default | FE_SHARE_FOR_UE | default | HEAT | SFF | Q1 | default | default | User | interp_lin | lin interpolation between given points - based on driver as x-aches | TIME |  |  | % | 0.01 | [7 empty] | 0 | 0 | 0 | 0 | 0 | own assumption | 0
default | IND | default | FE_SHARE_FOR_UE | default | HEAT | SFF | Q2 | default | default | User | interp_lin | lin interpolation between given points - based on driver as x-aches | TIME |  |  | % | 0.01 | [7 empty] | 0 | 0 | 0 | 0 | 0 | own assumption | 0
default | IND | default | FE_SHARE_FOR_UE | default | HEAT | SFF | Q3 | default | default | User | interp_lin | lin interpolation between given points - based on driver as x-aches | TIME |  |  | % | 0.01 | [7 empty] | 0 | 0 | 0 | 0 | 0 | own assumption | 0
default | IND | default | FE_SHARE_FOR_UE | default | HEAT | SFF | Q4 | default | default | User | interp_lin | lin interpolation between given points - based on driver as x-aches | TIME |  |  | % | 0.01 | [7 empty] | 0 | 0 | 0 | 0 | 0 | own assumption | 0
default | IND | default | FE_SHARE_FOR_UE | default | HEAT | SFF | Q5 | default | default | User | interp_lin | lin interpolation between given points - based on driver as x-aches | TIME |  |  | % | 0.01 | [7 empty] | 0 | 0 | 0 | 0 | 0 | own assumption | 0
default | IND | default | FE_SHARE_FOR_UE | default | HEAT | OIL | TOTAL | default | default | User | interp_lin | lin interpolation between given points - based on driver as x-aches | TIME |  |  | % | 0.01 | [7 empty] | 0 | 0 | 0 | 0 | 0 | own assumption | 0
default | IND | default | FE_SHARE_FOR_UE | default | HEAT | OIL | Q1 | default | default | User | interp_lin | lin interpolation between given points - based on driver as x-aches | TIME |  |  | % | 0.01 | [7 empty] | 0 | 0 | 0 | 0 | 0 | own assumption | 0
default | IND | default | FE_SHARE_FOR_UE | default | HEAT | OIL | Q2 | default | default | User | interp_lin | lin interpolation between given points - based on driver as x-aches | TIME |  |  | % | 0.01 | [7 empty] | 0 | 0 | 0 | 0 | 0 | own assumption | 0
default | IND | default | FE_SHARE_FOR_UE | default | HEAT | OIL | Q3 | default | default | User | interp_lin | lin interpolation between given points - based on driver as x-aches | TIME |  |  | % | 0.01 | [7 empty] | 0 | 0 | 0 | 0 | 0 | own assumption | 0
default | IND | default | FE_SHARE_FOR_UE | default | HEAT | OIL | Q4 | default | default | User | interp_lin | lin interpolation between given points - based on driver as x-aches | TIME |  |  | % | 0.01 | [7 empty] | 0 | 0 | 0 | 0 | 0 | own assumption | 0
default | IND | default | FE_SHARE_FOR_UE | default | HEAT | OIL | Q5 | default | default | User | interp_lin | lin interpolation between given points - based on driver as x-aches | TIME |  |  | % | 0.01 | [7 empty] | 0 | 0 | 0 | 0 | 0 | own assumption | 0
default | IND | default | FE_SHARE_FOR_UE | default | HEAT | GAS | TOTAL | default | default | User | interp_lin | lin interpolation between given points - based on driver as x-aches | TIME |  |  | % | 0.01 | [7 empty] | 100 | 100 | 100 | 100 | 100 | own assumption | 0
default | IND | default | FE_SHARE_FOR_UE | default | HEAT | GAS | Q1 | default | default | User | interp_lin | lin interpolation between given points - based on driver as x-aches | TIME |  |  | % | 0.01 | [7 empty] | 100 |  |  | 0 |  | own assumption | 0
default | IND | default | FE_SHARE_FOR_UE | default | HEAT | GAS | Q2 | default | default | User | interp_lin | lin interpolation between given points - based on driver as x-aches | TIME |  |  | % | 0.01 | [7 empty] | 100 |  |  | 0 |  | own assumption | 0
default | IND | default | FE_SHARE_FOR_UE | default | HEAT | GAS | Q3 | default | default | User | interp_lin | lin interpolation between given points - based on driver as x-aches | TIME |  |  | % | 0.01 | [7 empty] | 100 |  |  | 0 |  | own assumption | 0
default | IND | default | FE_SHARE_FOR_UE | default | HEAT | GAS | Q4 | default | default | User | interp_lin | lin interpolation between given points - based on driver as x-aches | TIME |  |  | % | 0.01 | [7 empty] | 100 |  |  | 0 |  | own assumption | 0
default | IND | default | FE_SHARE_FOR_UE | default | HEAT | GAS | Q5 | default | default | User | interp_lin | lin interpolation between given points - based on driver as x-aches | TIME |  |  | % | 0.01 | [7 empty] | 100 |  |  | 0 |  | own assumption | 0
default | IND | default | FE_SHARE_FOR_UE | default | HEAT | H2 | TOTAL | default | default | User | interp_lin | lin interpolation between given points - based on driver as x-aches | TIME |  |  | % | 0.01 | [7 empty] | 0 | 0 | 0 | 0 | 0 | own assumption | 0
default | IND | default | FE_SHARE_FOR_UE | default | HEAT | H2 | Q1 | default | default | User | interp_lin | lin interpolation between given points - based on driver as x-aches | TIME |  |  | % | 0.01 | [7 empty] | 0 |  |  | 0 |  | own assumption | 0
default | IND | default | FE_SHARE_FOR_UE | default | HEAT | H2 | Q2 | default | default | User | interp_lin | lin interpolation between given points - based on driver as x-aches | TIME |  |  | % | 0.01 | [7 empty] | 0 |  |  | 0 |  | own assumption | 0
default | IND | default | FE_SHARE_FOR_UE | default | HEAT | H2 | Q3 | default | default | User | interp_lin | lin interpolation between given points - based on driver as x-aches | TIME |  |  | % | 0.01 | [7 empty] | 0 |  |  | 70 |  | own assumption | 0
default | IND | default | FE_SHARE_FOR_UE | default | HEAT | H2 | Q4 | default | default | User | interp_lin | lin interpolation between given points - based on driver as x-aches | TIME |  |  | % | 0.01 | [7 empty] | 0 |  |  | 70 |  | own assumption | 0
default | IND | default | FE_SHARE_FOR_UE | default | HEAT | H2 | Q5 | default | default | User | interp_lin | lin interpolation between given points - based on driver as x-aches | TIME |  |  | % | 0.01 | [7 empty] | 0 |  |  | 70 |  | own assumption | 0
default | IND | default | FE_SHARE_FOR_UE | default | HEAT | DHEAT | TOTAL | default | default | User | interp_lin | lin interpolation between given points - based on driver as x-aches | TIME |  |  | % | 0.01 | [7 empty] | 0 | 0 | 0 | 0 | 0 | own assumption | 0
default | IND | default | FE_SHARE_FOR_UE | default | HEAT | DHEAT | Q1 | default | default | User | interp_lin | lin interpolation between given points - based on driver as x-aches | TIME |  |  | % | 0.01 | [7 empty] | 0 |  |  | 50 |  | own assumption | 0
default | IND | default | FE_SHARE_FOR_UE | default | HEAT | DHEAT | Q2 | default | default | User | interp_lin | lin interpolation between given points - based on driver as x-aches | TIME |  |  | % | 0.01 | [7 empty] | 0 |  |  | 50 |  | own assumption | 0
default | IND | default | FE_SHARE_FOR_UE | default | HEAT | DHEAT | Q3 | default | default | User | interp_lin | lin interpolation between given points - based on driver as x-aches | TIME |  |  | % | 0.01 | [7 empty] | 0 |  |  | 0 |  | own assumption | 0
default | IND | default | FE_SHARE_FOR_UE | default | HEAT | DHEAT | Q4 | default | default | User | interp_lin | lin interpolation between given points - based on driver as x-aches | TIME |  |  | % | 0.01 | [7 empty] | 0 |  |  | 0 |  | own assumption | 0
default | IND | default | FE_SHARE_FOR_UE | default | HEAT | DHEAT | Q5 | default | default | User | interp_lin | lin interpolation between given points - based on driver as x-aches | TIME |  |  | % | 0.01 | [7 empty] | 0 |  |  | 0 |  | own assumption | 0
default | default | default | FE_SHARE_FOR_UE | default | HEAT | OIL | TOTAL | default | default | User | interp_lin | lin interpolation between given points - based on driver as x-aches | TIME |  |  | % | 0.01 | [7 empty] | 100 | 100 | 100 | 100 | 100 | own assumption | 0
default | default | default | FE_SHARE_FOR_UE | default | H2 | H2 | TOTAL | default | default | User | interp_lin | lin interpolation between given points - based on driver as x-aches | TIME |  |  | % | 0.01 | [7 empty] | 100 | 100 | 100 | 100 | 100 | own assumption | 0

## Function options
Function | Equation | Applicable for Forecast data
lin | y = k0 + k1*DDr1 + k2*DDr2 + … | Historical and User
exp | y = k0 + k1 * ((1 + k2 / 100) ^ (DDr1 - k3)) | User
interp_lin | lin interpolation between given points - based on driver as x-aches | User
const | y = const = k0 | User
const_last | y = const = y(t_hist) | Historical
const_mean | y = const = avg of all y(t_hist)) | Historical
const_mult_div | y = k0 * (DDr1 / DDr2) | User
lin_mult_div | y = k0 + (k1 + k2*DDr1)*DDr2/DDr3 | User
lin_share | y = k0 + (k1 + k2*DDr1)*DDr2 | Historical
exp_mult_div | y = k0 + k1 * ((1 + k2 / 100) ^ (DDr1 - k3)) * DDr2/DDr3 | User
mult | y = k0 + k1 *DDr1*DDr2*DDr3… | User
mult_k0_zero | y = k1 *DDr1*DDr2*DDr3… | Historical and User

## info
Description: | The variables highlighted with "own assumption" are hypothetical. This is for demonstrative purposes only to illustrate the model's input-output mechanics and predictive capabilities.
Description
Source: | [1] | based on Database from the tool | A. Kerekeš and L. Breuning, endemo, 2024. Accessed: Aug. 28 2025. [Online]. Available: https://​github.com​/​tum-​ens/​endemo