## steel
Country | Spec energy consumption [GJ/t] | Spec electricity consumption [GJ/t] | Spec heat consumption [GJ/t] | max. subst. of heat with H2 [%] | Spec hydrogen consumption [GJ/t]
all | 19.53 | 1.4 | 18.13 | 0 | 0

## steel_prim
Country | Spec energy consumption [GJ/t] | Spec electricity consumption [GJ/t] | Spec heat consumption [GJ/t] | max. subst. of heat with H2 [%] | Spec hydrogen consumption [GJ/t]
all | 21.21 | 1.82 | 19.39 | 0 | 0

## steel_sec
Country | Spec energy consumption [GJ/t] | Spec electricity consumption [GJ/t] | Spec heat consumption [GJ/t] | max. subst. of heat with H2 [%] | Spec hydrogen consumption [GJ/t]
all | 4.45 | 2.33 | 2.12 | 0 | 0

## steel_direct
Country | Spec energy consumption [GJ/t] | Spec electricity consumption [GJ/t] | Spec heat consumption [GJ/t] | max. subst. of heat with H2 [%] | Spec hydrogen consumption [GJ/t]
all | 7.5234 | 1.116 | 0 | 0 | 6.4074

## alu_prim
Country | Spec energy consumption [GJ/t] | Spec electricity consumption [GJ/t] | Spec heat consumption [GJ/t] | max. subst. of heat with H2 [%] | Spec hydrogen consumption [GJ/t] | Comment for max. subst.
all | 68.43 | 57.96 | 10.47 | 20 | 0 | Assumption

## alu_sec
Country | Spec energy consumption [GJ/t] | Spec electricity consumption [GJ/t] | Spec heat consumption [GJ/t] | max. subst. of heat with H2 [%] | Spec hydrogen consumption [GJ/t] | Comment for max. subst.
all | 23.76 | 7.56 | 16.2 | 20 | 0 | Assumption

## copper_prim
Country | Spec energy consumption [GJ/t] | Spec electricity consumption [GJ/t] | Spec heat consumption [GJ/t] | max. subst. of heat with H2 [%] | Spec hydrogen consumption [GJ/t] | Comment for max. subst.
all | 23.65 | 8.17 | 15.48 | 20 | 0 | Assumption

## glass
Country | Spec energy consumption [GJ/t] | Spec electricity consumption [GJ/t] | Spec heat consumption [GJ/t] | max. subst. of heat with H2 [%] | Spec hydrogen consumption [GJ/t] | Comment for max. subst.
Belgium | 9.0661 | 1.5833 | 7.4828 | 20 | 0 | Assumption
Bulgaria | 9.7237 | 1.3807 | 8.3431 | 20 | 0
Denmark | 7.0721 | 2.4479 | 4.6241 | 20 | 0
Germany | 7.5231 | 1.3899 | 6.1332 | 20 | 0
Ireland | 11.9012 | 2.9658 | 8.9354 | 20 | 0
Greece | 7.044 | 1.3377 | 5.7062 | 20 | 0
Spain | 7.5701 | 1.2944 | 6.2757 | 20 | 0
France | 8.1922 | 1.4449 | 6.7473 | 20 | 0
Croatia | 9.9747 | 2.1473 | 7.8274 | 20 | 0
Italy | 7.1145 | 1.1267 | 5.9878 | 20 | 0
Latvia | 13.7 | 3.3839 | 10.3161 | 20 | 0
Lithuania | 7.5 | 3.375 | 4.125 | 20 | 0
Estonia | 6.4 | 0.992 | 5.408 | 20 | 0
Hungary | 8.9241 | 1.9025 | 7.0216 | 20 | 0
Poland | 7.9023 | 1.6852 | 6.2171 | 20 | 0
Portugal | 6.8439 | 1.1038 | 5.7401 | 20 | 0
Romania | 8.3327 | 1.1765 | 7.1562 | 20 | 0
Slovenia | 7.6664 | 3.3595 | 4.3068 | 20 | 0
Slovakia | 9.3821 | 2.3591 | 7.0229 | 20 | 0
Finland | 8.6475 | 2.2487 | 6.3989 | 20 | 0
Sweden | 7.8491 | 1.911 | 5.9381 | 20 | 0
United Kingdom | 7.2929 | 1.2779 | 6.015 | 20 | 0
Serbia | 6.4 | 0.992 | 5.408 | 20 | 0
all | 7.5231 | 1.3899 | 6.1332 | 20 | 0

## copper_sec
Country | Spec energy consumption [GJ/t] | Spec electricity consumption [GJ/t] | Spec heat consumption [GJ/t] | max. subst. of heat with H2 [%] | Spec hydrogen consumption [GJ/t] | Comment for max. subst.
all | 19.22 | 7.7 | 11.52 | 20 | 0 | Assumption

## cement
Country | Spec energy consumption [GJ/t] | Spec electricity consumption [GJ/t] | Spec heat consumption [GJ/t] | max. subst. of heat with H2 [%] | Spec hydrogen consumption [GJ/t] | Comment for max. subst.
Austria | 3.05 | 0.37759 | 2.6724 | 34 | 0 | Assumption
Belgium | 3.4 | 0.42092 | 2.9791 | 34 | 0
Bulgaria | 3.4 | 0.42092 | 2.9791 | 34 | 0
Czechia | 3.25 | 0.40235 | 2.8477 | 34 | 0
Germany | 3.3 | 0.40235 | 2.8482 | 34 | 0
Spain | 3.75 | 0.46425 | 3.2858 | 34 | 0
Finland | 3.4 | 0.42092 | 2.9791 | 34 | 0
France | 3.4 | 0.42092 | 2.9791 | 34 | 0
Italy | 3.25 | 0.40235 | 2.8477 | 34 | 0
Poland | 3.1 | 0.38378 | 2.7162 | 34 | 0
Portugal | 3.4 | 0.42092 | 2.9791 | 34 | 0
Romania | 3.4 | 0.42092 | 2.9791 | 34 | 0
Slovenia | 3.4 | 0.42092 | 2.9791 | 34 | 0
Slovakia | 3.4 | 0.42092 | 2.9791 | 34 | 0
United Kingdom | 3.2 | 0.39616 | 2.8038 | 34 | 0
all | 3.4 | 0.42092 | 2.9791 | 34 | 0

## paper
Country | Spec energy consumption [GJ/t] | Spec electricity consumption [GJ/t] | Spec heat consumption [GJ/t] | max. subst. of heat with H2 [%] | Spec hydrogen consumption [GJ/t]
all | 10.4655 | 2.9947 | 7.4708 | 0 | 0

## chlorine
Country | Spec energy consumption [GJ/t] | Spec electricity consumption [GJ/t] | Spec heat consumption [GJ/t] | max. subst. of heat with H2 [%] | Spec hydrogen consumption [GJ/t]
all | 9.5 | 8.9 | 0.6 | 0 | 0

## ammonia
Country | Spec energy consumption [GJ/t] | Spec electricity consumption [GJ/t] | Spec heat consumption [GJ/t] | max. subst. of heat with H2 [%] | Spec hydrogen consumption [GJ/t]
all | 27.5479 | 6.19 | 0 | 0 | 21.3579

## ammonia_classic
Country | Spec energy consumption [GJ/t] | Spec electricity consumption [GJ/t] | Spec heat consumption [GJ/t] | max. subst. of heat with H2 [%] | Spec hydrogen consumption [GJ/t]
all | 7.34 | 0.74 | 6.6 | 0 | 0

## methanol
Country | Spec energy consumption [GJ/t] | Spec electricity consumption [GJ/t] | Spec heat consumption [GJ/t] | max. subst. of heat with H2 [%] | Spec hydrogen consumption [GJ/t]
all | 28.0777 | 5.4 | 0 | 0 | 22.6777

## methanol_classic
Country | Spec energy consumption [GJ/t] | Spec electricity consumption [GJ/t] | Spec heat consumption [GJ/t] | max. subst. of heat with H2 [%] | Spec hydrogen consumption [GJ/t]
all | 12.5 | 0.6 | 11.9 | 0 | 0

## ethylene
Country | Spec energy consumption [GJ/t] | Spec electricity consumption [GJ/t] | Spec heat consumption [GJ/t] | max. subst. of heat with H2 [%] | Spec hydrogen consumption [GJ/t]
all | 77.8615 | 17.312 | 0 | 0 | 60.5495

## ethylene_classic
Country | Spec energy consumption [GJ/t] | Spec electricity consumption [GJ/t] | Spec heat consumption [GJ/t] | max. subst. of heat with H2 [%] | Spec hydrogen consumption [GJ/t]
all | 16.5 | 0.8 | 15.7 | 0 | 0

## propylene
Country | Spec energy consumption [GJ/t] | Spec electricity consumption [GJ/t] | Spec heat consumption [GJ/t] | max. subst. of heat with H2 [%] | Spec hydrogen consumption [GJ/t]
all | 77.8615 | 17.312 | 0 | 0 | 60.5495

## propylene_classic
Country | Spec energy consumption [GJ/t] | Spec electricity consumption [GJ/t] | Spec heat consumption [GJ/t] | max. subst. of heat with H2 [%] | Spec hydrogen consumption [GJ/t]
all | 16.5 | 0.8 | 15.7 | 0 | 0

## olefins
Country | Spec energy consumption [GJ/t] | Spec electricity consumption [GJ/t] | Spec heat consumption [GJ/t] | max. subst. of heat with H2 [%] | Spec hydrogen consumption [GJ/t]
all | 77.8615 | 17.312 | 0 | 0 | 60.5495

## olefins_classic
Country | Spec energy consumption [GJ/t] | Spec electricity consumption [GJ/t] | Spec heat consumption [GJ/t] | max. subst. of heat with H2 [%] | Spec hydrogen consumption [GJ/t]
all | 16.5 | 0.8 | 15.7 | 0 | 0

## aromatics
Country | Spec energy consumption [GJ/t] | Spec electricity consumption [GJ/t] | Spec heat consumption [GJ/t] | max. subst. of heat with H2 [%] | Spec hydrogen consumption [GJ/t]
all | 125.7342 | 28.22 | 0 | 0 | 97.5142

## aromatics_classic
Country | Spec energy consumption [GJ/t] | Spec electricity consumption [GJ/t] | Spec heat consumption [GJ/t] | max. subst. of heat with H2 [%] | Spec hydrogen consumption [GJ/t]
all | 7 | 0.34 | 6.66 | 0 | 0

## Info
|  | Description | Value | Web | Publisher | Title | Page | Year | Accessed | Author
steel
Source: | [1] | oxygen steel "usully" in DE, spec fuel and electricity consumption | fuel 18,13 GJ/t elec 0,39 MWh (=1,4 GJ/t) | https://www.bmwi.de/Redaktion/DE/Downloads/E/energiewende-in-der-industrie-ap2a-branchensteckbrief-stahl.pdf?__blob=publicationFile&v=4 | Navigant Energy Germany GmbH, Institut für Energiewirtschaft und Rationelle Energieanwendung, Forschungsgesellschaft für Energiewirtschaft, BBG und Partner | Energiewende in der Industrie: Branchensteckbrief der Eisen- und Stahlindustrie | p. 7 | 2020 | 02.11.2023
Assumption: | A1 | Since primary and seconday steel are together observed, the specific consumption only of the primary steel (without additional consumption) is considered.
Further Info: | F1 | Specific energy consumption in different European countries |  | https://d-nb.info/1049260554/34 |  |  | Fig. 3-17
steel_prim
Source: | [1] | oxygen steel "usully" in DE, spec fuel and electricity consumption | fuel 18,13 + 1.26 GJ/t (0,35 MWh/t) Gas for warm rolling = 19.39 GJ/t elec 0,39 MWh (=1,4 GJ/t) + 0.42 GJ/t (0,117 MWh/t) for warm rolling = 1.82 GJ/t | https://www.bmwi.de/Redaktion/DE/Downloads/E/energiewende-in-der-industrie-ap2a-branchensteckbrief-stahl.pdf?__blob=publicationFile&v=4 | Navigant Energy Germany GmbH, Institut für Energiewirtschaft und Rationelle Energieanwendung, Forschungsgesellschaft für Energiewirtschaft, BBG und Partner | Energiewende in der Industrie: Branchensteckbrief der Eisen- und Stahlindustrie | p. 7,12 | 2020 | 02.11.2023
Further Info: | F1 | Specific primary energy consumption | 17.41 or 19.23 GJ/t (crude steel or steel products) | https://issuu.com/stahlonline/docs/fakten_stahlindustrie_2014-04_6 | https://www.stahl-online.de/wp-content/uploads/2013/12/Fakten_Stahlindustrie_2014-04_6.pdf
| F2 | Generally - Facts regarding steel industry in Germany |  | https://www.stahl-online.de/wp-content/uploads/WV-Stahl_Fakten-2020_rz_neu_Web1.pdf
| F3 | Specific primary energy consumption | Ca. 20GJ/t | https://eneff-industrie.info/quickinfos/energieintensive-branchen/daten-zu-besonders-energiehungrigen-produktionsbereichen/
| F4 | "Rohstoffeinsatz 2016" feedstock deployment 2016 | Mainly coking coal | https://issuu.com/stahlonline/docs/fakten_stahlindustrie_2017_rz_web_faa65d6cfd2e15 | https://www.stahl-online.de/wp-content/uploads/2017/12/Fakten_Stahlindustrie_2017_rz_web.pdf
| F5 | Energy flows |  | https://www.bmu.de/fileadmin/Daten_BMU/Pools/Forschungsdatenbank/fkz_3712_12_102_energieeffizienzma%C3%9Fnahmen_bewertung_bf.pdf
| F6 | Energy flows |  | https://www.umweltbundesamt.de/sites/default/files/medien/367/dokumente/bvt-merkblatt_eisen-_und_stahlerzeugung_endfassung.pdf
steel_sec
Source: | [1] | oxygen steel "usully" in DE, spec fuel and electricity consumption | fuel 191 (Kohlenstoffträger)+50 (Erdgas-Sauerstoffbrenner ) kWh / t = 0.86 GJ/t + 1.26 GJ/t (0,35 MWh/t) Gas for warm rolling = 2.12 GJ/t elec 0,530 MWh/t = 1.908 GJ/t + 0.42 GJ/t (0,117 MWh/t) for warm rolling = 2.33 GJ/t | https://www.bmwi.de/Redaktion/DE/Downloads/E/energiewende-in-der-industrie-ap2a-branchensteckbrief-stahl.pdf?__blob=publicationFile&v=4 | Navigant Energy Germany GmbH, Institut für Energiewirtschaft und Rationelle Energieanwendung, Forschungsgesellschaft für Energiewirtschaft, BBG und Partner | Energiewende in der Industrie: Branchensteckbrief der Eisen- und Stahlindustrie | p. 10,12 | 2020 | 02.11.2023
steel_direct
Source: | [1] | Direct reduction steel | 635 m³ H2 (53,4kg) / t = 53.4kg*33.33kWh/kg = 6.4 GJ/t 0,23 MWh/t elec for preheating = 0.828 GJ/t 0,08 MWh/t elec for mechanical work = 0.288 GJ/t | https://germany.arcelormittal.com/icc/arcelor/med/b8e/b8e0c15a-102c-d51d-b2a9-147d7b2f25d3,11111111-1111-1111-1111-111111111111.pdf | Stahl und Eisen, Vol. 137, Nr. 6 | Bewertung der Herstellung von Eisenschwamm unter Verwendung von Wasserstoff.pdf |  | 2017 | 02.11.2023 | Hölling, Marc; Weng, Matthias; Gellert, Sebastian
Further Info: | F1 | Process heat |  | https://www.dena.de/fileadmin/dena/Publikationen/PDFs/2019/Factsheet_PowerFuels_Stahlproduktion_Industrielle_Prozesswaerme.pdf
| F2 | US energy comparison |  | https://www.hydrogen.energy.gov/pdfs/review19/sa172_elgowainy_2019_o.pdf |  |  | p. 25
alu_prim
Source: | [1] | Electricity and fuel demand | elec: 14,5 MWh/t = 52,2 GJ/t fuel: 4,78 MWh/t * 19% = 3.27 GJ/t (81% fuel demand for the anode) Casting (Gießen) elec: 1,6 MWh/t = 5,76 GJ/t fuel: 2,0 MWh/t = 7,2 GJ/t | https://www.bmwk.de/Redaktion/DE/Downloads/E/energiewende-in-der-industrie-ap2a-branchensteckbrief-metall.pdf?__blob=publicationFile&v=4 | Navigant Energy Germany GmbH, Institut für Energiewirtschaft und Rationelle Energieanwendung, Forschungsgesellschaft für Energiewirtschaft, BBG und Partner | Energiewende in der Industrie: Branchensteckbrief der NE-Metallindustrie |  | 2020 | 02.11.2023
Assumption: | A1 | Based on F2, fuel demand in [1] is considered as a process heat demand
Further Info: | F1 | Fuel: Further processing and anode production Elec: electrolysis and further processing (alloying) | fuel: 1.28+0.4 = 1.64 GJ/t elec: (13.9MWh/t = )50GJ/t + (126 kWh/t =)0.45 GJ/t + 2 GJ/t = 52.45 | https://d-nb.info/1049260554/34
| F2 | Electricity and process heat demand | elec: 48.2 GJ/t process heat: 3.8 GJ/t | https://www.umweltbundesamt.at/fileadmin/site/publikationen/REP0303.pdf |  |  | p. 34 Table: "Input bei der Primäraluminium-Herstellung durch Schmelzflusselektrolyse pro Tonne Aluminium (GEMIS)"
alu_sec
Source: | [1] | Electricity and fuel demand | elec: 0,5 MWh/t = 1.8 GJ/t fuel: 2,5 MWh/t = 9 GJ/t Casting (Gießen) elec: 1,6 MWh/t = 5,76 GJ/t fuel: 2,0 MWh/t = 7,2 GJ/t | https://www.bmwk.de/Redaktion/DE/Downloads/E/energiewende-in-der-industrie-ap2a-branchensteckbrief-metall.pdf?__blob=publicationFile&v=4 | Navigant Energy Germany GmbH, Institut für Energiewirtschaft und Rationelle Energieanwendung, Forschungsgesellschaft für Energiewirtschaft, BBG und Partner | Energiewende in der Industrie: Branchensteckbrief der NE-Metallindustrie |  | 2020 | 02.11.2023
Further Info: | F1 | Fuel for smelting and total energy demand | fuel: 5,9 GJ/t for smelting total: 11.2 GJ/t | https://d-nb.info/1049260554/34
| F2 | Fuel and electricity demand | fuel (4,4–4,7GJ/t) or (2,5–4,3GJ/t) Gas 3,53GJ/t or 3,81GJ/t elec: 0.4-0.9 GJ/t | https://www.umweltbundesamt.at/fileadmin/site/publikationen/REP0303.pdf
copper_prim
Source: | [1] | Für die Primärkupferherstellung werden ab dem Kupferwerk etwa 0,77 MWh/t (Strom) verwendet. Herstellung von Primärkupfer fällt ab dem Kupferwerk bis zur Kathode | elec: 0,77 MWh/t/1000*3600 = 2,77 GJ/t fuel: 2,2 MWh/t /1000*3600 = 7,92 GJ/t | https://www.bmwk.de/Redaktion/DE/Downloads/E/energiewende-in-der-industrie-ap2a-branchensteckbrief-metall.pdf?__blob=publicationFile&v=4 | Navigant Energy Germany GmbH, Institut für Energiewirtschaft und Rationelle Energieanwendung, Forschungsgesellschaft für Energiewirtschaft, BBG und Partner | Energiewende in der Industrie: Branchensteckbrief der NE-Metallindustrie |  | 2020 | 02.11.2023
|  | Der spezifische Strombedarf für die NE-Metallgießereien beträgt etwa 1,5 MWh/t. Insgesamt ergibt sich für die NE-Metallgießereien ein spezifischer Energieverbrauch von 3,6 MWh/t. | elec: 1,5/1000*3600 = 5,4 GJ/t for casting fuel: (3,6-1,5)/1000*3600 = 7,56 GJ/t for casting
Further Info: | F1 | from flotation till processing processing | total: 8.54 GJ/t (Germany) or 10.29 (EU) + processing: 5.8 GJ/t | https://d-nb.info/1049260554/34
| F2 | Row ore and concentrate processing from flotation till processing | elec 3,54 GJ/t, Diesel 2.7 GJ/t elec: 4.4 GJ/t, fuel: 6.3 GJ/t | https://www.umweltbundesamt.at/fileadmin/site/publikationen/REP0303.pdf |  |  | p. 44
copper_sec
Source: | [1] | Sekundärkupfer ähnlich hoher spezifischer Stromverbrauch 0,64 MWh/t . In der Sekundärkupferproduktion sind lediglich etwa 50 Prozent des Brennstoffbedarfs der Primärkupferherstellung erforderlich (1,1 MWh/t) | elec: 0,64/1000*3600 = 2,30 GJ/t fuel: 1,1MWh/1000*3600 = 3,96 GJ/t | https://www.bmwk.de/Redaktion/DE/Downloads/E/energiewende-in-der-industrie-ap2a-branchensteckbrief-metall.pdf?__blob=publicationFile&v=4 | Navigant Energy Germany GmbH, Institut für Energiewirtschaft und Rationelle Energieanwendung, Forschungsgesellschaft für Energiewirtschaft, BBG und Partner | Energiewende in der Industrie: Branchensteckbrief der NE-Metallindustrie |  | 2020 | 02.11.2023
|  | Der spezifische Strombedarf für die NE-Metallgießereien beträgt etwa 1,5 MWh/t. Insgesamt ergibt sich für die NE-Metallgießereien ein spezifischer Energieverbrauch von 3,6 MWh/t. | elec: 1,5/1000*3600 = 5,4 GJ/t for casting fuel: (3,6-1,5)/1000*3600 = 7,56 GJ/t for casting
Further Info: | F1 | from flotation till processing processing | total: 6.3 GJ/t (Germany) or 6.5 (EU) + processing: 5.8 GJ/t | https://d-nb.info/1049260554/34
| F2 | from flotation till processing | elec 2.16GJ/t, fuel (Gas) 4.6 GJ/t | https://www.umweltbundesamt.at/fileadmin/site/publikationen/REP0303.pdf |  |  | p. 47
chlorine
Source: | [1] | Der spezifische Energieverbrauch des Membranverfahrens ist mit 9,2-9,8GJ/t am geringsten. Davon entfallen 0,6GJ/t auf den Dampfbedarf zur Eindampfung und auf Konzentration der Lauge. |  | https://d-nb.info/1049260554/34 | Institut für Energiewirtschaft und Rationelle Energieanwendung, Stuttgart | Energieeffizienz in der Industrie: Modellgestützte Analyse des effizienten Energieeinsatzes in der EU-27 mit Fokus auf den Industriesektor | p.75 | 2014 | 02.11.2023 | Kuder, Ralf
Assumptions: | A1 | Based on trend in capacity - membrance cell technique is the one staying in the future. |  | https://eippcb.jrc.ec.europa.eu/sites/default/files/2019-11/CAK_BREF_102014.pdf | Publications Office of the European Union | Best Available Techniques (BAT) Reference Document for the Production of Chlor-alkali | p. 6 (30) | 2014 | 02.11.2023 | Brinkmann T; Giner Santonja G; Schorcht F; Roudier S; Delgado Sancho L
| A2 | Average value for electricity consumption taken
cement
Source: | [1] | German electricity and process heat consumption as well as production amounts 2017 | elec: 3.8*3600/34000= 0.402 heat: 26.9*3600/34000 = 2.848 | https://www.bmwk.de/Redaktion/DE/Downloads/E/energiewende-in-der-industrie-ap2a-branchensteckbrief-zement.pdf?__blob=publicationFile&v=4 | Navigant Energy Germany GmbH, Institut für Energiewirtschaft und Rationelle Energieanwendung, Forschungsgesellschaft für Energiewirtschaft, BBG und Partner | Energiewende in der Industrie: Branchensteckbrief der Zement- und Kalkindustrie |  | 2020 | 02.11.2023
| [2] | Specific energy consumption of selected countries 2010 |  | https://d-nb.info/1049260554/34 | Institut für Energiewirtschaft und Rationelle Energieanwendung, Stuttgart | Energieeffizienz in der Industrie: Modellgestützte Analyse des effizienten Energieeinsatzes in der EU-27 mit Fokus auf den Industriesektor | p. 78 (120) | 2014 | 02.11.2023 | Kuder, Ralf
Assumptions: | A1 | German distribution of electricity and heat applied to all countries | elec: 0.402/(0.402+2.848) = 12.38% heat: 2.848/(0.402+2.848) = 87.62%
| A2 | For countries not specified in [2] EU average taken
glass
Source: | [1] | Glass specific consumption per subsector Distribution on electricity and heat | Table 4 Table 3 | https://doi.org/10.1016/j.enpol.2010.09.022 | Energy Policy | Energy consumption and CO2 emissions of the European glass industry |  | 2011 |  | Schmitz, Andreas; Kamiński, Jacek; Maria Scalet, Bianca; Soria, Antonio
| [2] | Production amounts per subsector | see Production_Glass.xlsx
Calculation: | C1 | average specific energy (electricity or heat) consumption is obtained by weightening the specific consumptions of the subsectors based on their production amounts | see calculation for Germany as an exampel
paper
Source: | [1] | Average paper consumption in Germany (with distribution of electricity and heat) |  | https://www.bmwk.de/Redaktion/DE/Downloads/E/energiewende-in-der-industrie-ap2a-branchensteckbrief-papier.pdf?__blob=publicationFile&v=4 | Navigant Energy Germany GmbH, Institut für Energiewirtschaft und Rationelle Energieanwendung, Forschungsgesellschaft für Energiewirtschaft, BBG und Partner | Energiewende in der Industrie: Branchensteckbrief der Papierindustrie | Table 1, see C1 and C2 | 2020 | 02.11.2023
Assumption: | A1 | All countries as Germany
Calculations: | C1 | elec: 18,8*3600/22,6/1000=2,9947 GJ/t
| C2 | fuel: (65,7-18,8)*3600/22,6/1000 = 7,4708 GJ/t
Further Info: | F1 | Specific demand for other Europenian countries |  | https://d-nb.info/1049260554/34 |  |  | p. 85 (127)
ammonia_classic
Source: | [1] | Energy demand |  | https://dechema.de/dechema_media/Downloads/Positionspapiere/Technology_study_Low_carbon_energy_and_feedstock_for_the_European_chemical_industry.pdf | The European Chemical Industry Council | Low carbon energy and feedstock for the European chemical industry | Table 11 | 2017 | 02.11.2023 | Bazzanella, Alexis Michael, Ausfelder, Florian
ammonia
Source: | [1] | Energy demand |  | https://dechema.de/dechema_media/Downloads/Positionspapiere/Technology_study_Low_carbon_energy_and_feedstock_for_the_European_chemical_industry.pdf | The European Chemical Industry Council | Low carbon energy and feedstock for the European chemical industry |  | 2017 | 02.11.2023 | Bazzanella, Alexis Michael, Ausfelder, Florian
Calculations: | C1 | H2: 178 kg_h2/ t * 33,33 kWh/kg = 178*33,33/1000000*3600 = 21,3579 GJ/t
| C2 | elec: 5+1,19 = 6,19 GJ/t
methanol_classic
Source: | [1] | Energy demand |  | https://dechema.de/dechema_media/Downloads/Positionspapiere/Technology_study_Low_carbon_energy_and_feedstock_for_the_European_chemical_industry.pdf | The European Chemical Industry Council | Low carbon energy and feedstock for the European chemical industry | Table 14 | 2017 | 02.11.2023 | Bazzanella, Alexis Michael, Ausfelder, Florian
methanol
Source: | [1] | Energy demand | elec: 5,4 GJ/t | https://dechema.de/dechema_media/Downloads/Positionspapiere/Technology_study_Low_carbon_energy_and_feedstock_for_the_European_chemical_industry.pdf | The European Chemical Industry Council | Low carbon energy and feedstock for the European chemical industry |  | 2017 | 02.11.2023 | Bazzanella, Alexis Michael, Ausfelder, Florian
Calculations: | C1 | H2: 189 kg_H2/t * 33,33 kWh/kg = 189*33,33*3600/1000000 = 22,6777 GJ H2 / t_methanol
Further Info: | F1 | Chemicals, steel, cement production with green hydrogen |  | https://static.agora-energiewende.de/fileadmin/Projekte/2018/Dekarbonisierung_Industrie/166_A-EW_Klimaneutrale_Industrie_Ausfuehrliche-Darstellung_WEB.pdf
| F2 | 189 tonns of H2 for 1 ton of methanol |  | https://www.isi.fraunhofer.de/content/dam/isi/dokumente/cce/2020/6-110-20_Neuwirth.pdf
ethylene-, propylene- (olefins)-classic
Source: | [1] | 4.5.1 Conventional ethylene and propylene production | 16.5 GJ/t | https://dechema.de/dechema_media/Downloads/Positionspapiere/Technology_study_Low_carbon_energy_and_feedstock_for_the_European_chemical_industry.pdf | The European Chemical Industry Council | Low carbon energy and feedstock for the European chemical industry |  | 2017 | 02.11.2023 | Bazzanella, Alexis Michael, Ausfelder, Florian
Assumption: | A1 | Distribution of electricity and fuel demand as for methanol | fuel: (13.9-2)/(13.9-2+0.6)*16.5 = 15.7 GJ/t
Further Info: | F1 | Energy demand for HVC | 15,3 GJ/t in Europe; 15,6 GJ/t in Germany | https://d-nb.info/1049260554/34
| F2 | Energy demand for HVC | 12.2 GJ/t older sources 14-17 GJ/t | https://www.bmwk.de/Redaktion/DE/Downloads/E/energiewende-in-der-industrie-ap2a-branchensteckbrief-chemie.pdf?__blob=publicationFile&v=4
aromatics-classic
Source: | [1] | 4.6.1 Conventional production of BTX [TRL9] | 7 GJ/t | https://dechema.de/dechema_media/Downloads/Positionspapiere/Technology_study_Low_carbon_energy_and_feedstock_for_the_European_chemical_industry.pdf | The European Chemical Industry Council | Low carbon energy and feedstock for the European chemical industry |  | 2017 | 02.11.2023 | Bazzanella, Alexis Michael, Ausfelder, Florian
Assumption: | A1 | Distribution of electricity and fuel demand as for methanol | fuel: (13.9-2)/(13.9-2+0.6)*7 = 6.66 GJ/t
Further Info: | F1 | see Energy demand for HVC in ethylene-, propylene- (olefins)-classic
ethylene, propylene (olefins)
Source: | [1] | (Tian et al. 2015) in Agora 2018 | 2.67 t methanol for 1t ethylene or propylene | https://static.agora-energiewende.de/fileadmin/Projekte/2018/Dekarbonisierung_Industrie/166_A-EW_Klimaneutrale_Industrie_Ausfuehrliche-Darstellung_WEB.pdf
Further Info: | F1 | (Dechema 2017) | 2.8 t methanol | https://www.isi.fraunhofer.de/content/dam/isi/dokumente/cce/2020/6-110-20_Neuwirth.pdf
| F2 | Dechema 2017 | • MTO route stoichiometrically requires 2.28 t methanol/t propylene. Stoichiometrically, 2.28 tons of methanol are required per ton of ethylene or propylene. […] plus the emissions caused by production of 2.83 t methanol stoichiometrically required as feed in the MTO process (??) | https://dechema.de/dechema_media/Downloads/Positionspapiere/Technology_study_Low_carbon_energy_and_feedstock_for_the_European_chemical_industry.pdf | The European Chemical Industry Council | Low carbon energy and feedstock for the European chemical industry |  | 2017 | 02.11.2023 | Bazzanella, Alexis Michael, Ausfelder, Florian
aromatics
Source: | [1] |  | 4.3 tons of methanol per ton of BTX | https://dechema.de/dechema_media/Downloads/Positionspapiere/Technology_study_Low_carbon_energy_and_feedstock_for_the_European_chemical_industry.pdf | The European Chemical Industry Council | Low carbon energy and feedstock for the European chemical industry | p. 71 | 2017 | 02.11.2023 | Bazzanella, Alexis Michael, Ausfelder, Florian