## steel
Country | Spec energy consumption [GJ/t] | Spec electricity consumption [GJ/t] | Spec heat consumption [GJ/t] | max. subst. of heat with H2 [%] | Spec hydrogen consumption [GJ/t]
all | 19.53 | 1.4 | 18.13 | 0 | 0

## steel_prim
Country | Spec energy consumption [GJ/t] | Spec electricity consumption [GJ/t] | Spec heat consumption [GJ/t] | max. subst. of heat with H2 [%] | Spec hydrogen consumption [GJ/t]
all | 21.21 | 1.82 | 19.39 | 0 | 0

## steel_sec
Country | Spec energy consumption [GJ/t] | Spec electricity consumption [GJ/t] | Spec heat consumption [GJ/t] | max. subst. of heat with H2 [%] | Spec hydrogen consumption [GJ/t]
world | 9.9372 | 6.852 | 3.0852 | 0 | 0
all | 4.45 | 2.33 | 2.12 | 0 | 0

## steel_direct
Country | Spec energy consumption [GJ/t] | Spec electricity consumption [GJ/t] | Spec heat consumption [GJ/t] | max. subst. of heat with H2 [%] | Spec hydrogen consumption [GJ/t]
all | 7.5234 | 1.116 | 0 | 0 | 6.4074

## alu_prim
Country | Spec energy consumption [GJ/t] | Spec electricity consumption [GJ/t] | Spec heat consumption [GJ/t] | max. subst. of heat with H2 [%] | Spec hydrogen consumption [GJ/t] | Komment on max sub
all | 55.47 | 52.2 | 3.27 | 20 | 0 | no info, Annahme 20%

## alu_sec
Country | Spec energy consumption [GJ/t] | Spec electricity consumption [GJ/t] | Spec heat consumption [GJ/t] | max. subst. of heat with H2 [%] | Spec hydrogen consumption [GJ/t] | Komment on max sub
all | 10.8 | 1.8 | 9 | 20 | 0 | no info, Annahme 20%

## copper_prim
Country | Spec energy consumption [GJ/t] | Spec electricity consumption [GJ/t] | Spec heat consumption [GJ/t] | max. subst. of heat with H2 [%] | Spec hydrogen consumption [GJ/t] | Komment on max sub
all | 23.65 | 8.17 | 15.48 | 20 | 0 | no info, Annahme 20%

## glass
Country | Spec energy consumption [GJ/t] | Spec electricity consumption [GJ/t] | Spec heat consumption [GJ/t] | max. subst. of heat with H2 [%] | Spec hydrogen consumption [GJ/t] | Kommentar
Belgium | 9.0661 | 1.5833 | 7.4828 | 20 | 0 | max. subst nicht definiert. Annahme 20%
Bulgaria | 9.7237 | 1.3807 | 8.3431 | 20 | 0
Denmark | 7.0721 | 2.4479 | 4.6241 | 20 | 0
Germany | 7.5231 | 1.3899 | 6.1332 | 20 | 0
Ireland | 11.9012 | 2.9658 | 8.9354 | 20 | 0
Greece | 7.044 | 1.3377 | 5.7062 | 20 | 0
Spain | 7.5701 | 1.2944 | 6.2757 | 20 | 0
France | 8.1922 | 1.4449 | 6.7473 | 20 | 0
Croatia | 9.9747 | 2.1473 | 7.8274 | 20 | 0
Italy | 7.1145 | 1.1267 | 5.9878 | 20 | 0
Latvia | 13.7 | 3.3839 | 10.3161 | 20 | 0
Lithuania | 7.5 | 3.375 | 4.125 | 20 | 0
Estonia | 6.4 | 0.992 | 5.408 | 20 | 0
Hungary | 8.9241 | 1.9025 | 7.0216 | 20 | 0
Poland | 7.9023 | 1.6852 | 6.2171 | 20 | 0
Portugal | 6.8439 | 1.1038 | 5.7401 | 20 | 0
Romania | 8.3327 | 1.1765 | 7.1562 | 20 | 0
Slovenia | 7.6664 | 3.3595 | 4.3068 | 20 | 0
Slovakia | 9.3821 | 2.3591 | 7.0229 | 20 | 0
Finland | 8.6475 | 2.2487 | 6.3989 | 20 | 0
Sweden | 7.8491 | 1.911 | 5.9381 | 20 | 0
United Kingdom | 7.2929 | 1.2779 | 6.015 | 20 | 0
Serbia | 6.4 | 0.992 | 5.408 | 20 | 0
all | 7.5231 | 1.3899 | 6.1332 | 20 | 0

## copper_sec
Country | Spec energy consumption [GJ/t] | Spec electricity consumption [GJ/t] | Spec heat consumption [GJ/t] | max. subst. of heat with H2 [%] | Spec hydrogen consumption [GJ/t] | Komment on max sub
all | 19.22 | 7.7 | 11.52 | 20 | 0 | no info, Annahme 20%

## cement
Country | Spec energy consumption [GJ/t] | Spec electricity consumption [GJ/t] | Spec heat consumption [GJ/t] | max. subst. of heat with H2 [%] | Spec hydrogen consumption [GJ/t] | Komment
Austria | 3.05 | 0.37759 | 2.6724 | 34 | 0 | 34% possible
Belgium | 3.4 | 0.42092 | 2.9791 | 34 | 0
Bulgaria | 3.4 | 0.42092 | 2.9791 | 34 | 0
Czechia | 3.25 | 0.40235 | 2.8477 | 34 | 0
Germany | 3.3 | 0.40235 | 2.8482 | 34 | 0
Spain | 3.75 | 0.46425 | 3.2858 | 34 | 0
Finland | 3.4 | 0.42092 | 2.9791 | 34 | 0
France | 3.4 | 0.42092 | 2.9791 | 34 | 0
Italy | 3.25 | 0.40235 | 2.8477 | 34 | 0
Poland | 3.1 | 0.38378 | 2.7162 | 34 | 0
Portugal | 3.4 | 0.42092 | 2.9791 | 34 | 0
Romania | 3.4 | 0.42092 | 2.9791 | 34 | 0
Slovenia | 3.4 | 0.42092 | 2.9791 | 34 | 0
Slovakia | 3.4 | 0.42092 | 2.9791 | 34 | 0
United Kingdom | 3.2 | 0.39616 | 2.8038 | 34 | 0
all | 3.4 | 0.42092 | 2.9791 | 34 | 0

## glass_detail
Country | Container spec energy consumption [GJ/t] | Flat spec energy consumption [GJ/t] | Continuous spec energy consumption [GJ/t] | Domestic spec energy consumption [GJ/t] | Special spec energy consumption [GJ/t] | Mineral wool spec energy consumption [GJ/t] | Container spec electricity consumption [GJ/t] | Flat spec electricity consumption [GJ/t] | Continuous spec electricity consumption [GJ/t] | Domestic spec electricity consumption [GJ/t] | Special spec electricity consumption [GJ/t] | Mineral wool spec electricity consumption [GJ/t] | Container spec heat consumption [GJ/t] | Flat spec heat consumption [GJ/t] | Continuous spec heat consumption [GJ/t] | Domestic spec heat consumption [GJ/t] | Special spec heat consumption [GJ/t] | Mineral wool spec heat consumption [GJ/t] | max. subst. of heat with H2 [%]
Germany | 6.3 | 8.5 | 13.7 | 13.9 | 10.6 | 7.5 | 0.9765 | 1.1135 | 3.3839 | 2.78 | 2.226 | 3.375 | 5.3235 | 7.3865 | 10.3161 | 11.12 | 8.374 | 4.125
France | 7.1 | 9.4 | 13.7 | 13.9 | 10.6 | 7.5 | 1.1005 | 1.2314 | 3.3839 | 2.78 | 2.226 | 3.375 | 5.9995 | 8.1686 | 10.3161 | 11.12 | 8.374 | 4.125
Italy | 5.8 | 9.7 | 13.7 | 13.9 | 10.6 | 7.5 | 0.899 | 1.2707 | 3.3839 | 2.78 | 2.226 | 3.375 | 4.901 | 8.4293 | 10.3161 | 11.12 | 8.374 | 4.125
Spain | 6.6 | 8.6 | 13.7 | 13.9 | 10.6 | 7.5 | 1.023 | 1.1266 | 3.3839 | 2.78 | 2.226 | 3.375 | 5.577 | 7.4734 | 10.3161 | 11.12 | 8.374 | 4.125
United Kingdom | 6.4 | 9.2 | 13.7 | 13.9 | 10.6 | 7.5 | 0.992 | 1.2052 | 3.3839 | 2.78 | 2.226 | 3.375 | 5.408 | 7.9948 | 10.3161 | 11.12 | 8.374 | 4.125
Poland | 7.1 | 8.8 | 13.7 | 13.9 | 10.6 | 7.5 | 1.1005 | 1.1528 | 3.3839 | 2.78 | 2.226 | 3.375 | 5.9995 | 7.6472 | 10.3161 | 11.12 | 8.374 | 4.125
all | 6.4 | 9.2 | 13.7 | 13.9 | 10.6 | 7.5 | 0.992 | 1.2052 | 3.3839 | 2.78 | 2.226 | 3.375 | 5.408 | 7.9948 | 10.3161 | 11.12 | 8.374 | 4.125

## paper
Country | Spec energy consumption [GJ/t] | Spec electricity consumption [GJ/t] | Spec heat consumption [GJ/t] | max. subst. of heat with H2 [%] | Spec hydrogen consumption [GJ/t]
all | 10.4655 | 2.9947 | 7.4708 | 0 | 0

## chlorine
Country | Spec energy consumption [GJ/t] | Spec electricity consumption [GJ/t] | Spec heat consumption [GJ/t] | max. subst. of heat with H2 [%] | Spec hydrogen consumption [GJ/t]
all | 9.5 | 8.9 | 0.6 | 0 | 0
world | 36.9164 | 34.5849 | 2.3316 | 0 | 0

## ammonia
Country | Spec energy consumption [GJ/t] | Spec electricity consumption [GJ/t] | Spec heat consumption [GJ/t] | max. subst. of heat with H2 [%] | Spec hydrogen consumption [GJ/t]
all | 27.5479 | 6.19 | 0 | 0 | 21.3579

## ammonia_classic
Country | Spec energy consumption [GJ/t] | Spec electricity consumption [GJ/t] | Spec heat consumption [GJ/t] | max. subst. of heat with H2 [%] | Spec hydrogen consumption [GJ/t]
all | 7.34 | 0.74 | 6.6 | 0 | 0
world | 28.5228 | 2.8756 | 25.6472 | 0 | 0

## methanol
Country | Spec energy consumption [GJ/t] | Spec electricity consumption [GJ/t] | Spec heat consumption [GJ/t] | max. subst. of heat with H2 [%] | Spec hydrogen consumption [GJ/t]
all | 28.0777 | 5.4 | 0 | 0 | 22.6777

## methanol_classic
Country | Spec energy consumption [GJ/t] | Spec electricity consumption [GJ/t] | Spec heat consumption [GJ/t] | max. subst. of heat with H2 [%] | Spec hydrogen consumption [GJ/t]
all | 12.5 | 0.6 | 11.9 | 0 | 0
world | 48.5743 | 2.3316 | 46.2427 | 0 | 0

## ethylene
Country | Spec energy consumption [GJ/t] | Spec electricity consumption [GJ/t] | Spec heat consumption [GJ/t] | max. subst. of heat with H2 [%] | Spec hydrogen consumption [GJ/t]
all | 74.9675 | 14.418 | 0 | 0 | 60.5495

## ethylene_classic
Country | Spec energy consumption [GJ/t] | Spec electricity consumption [GJ/t] | Spec heat consumption [GJ/t] | max. subst. of heat with H2 [%] | Spec hydrogen consumption [GJ/t]
all | 16.5 | 0.8 | 15.7 | 0 | 0
world | 64.118 | 3.1088 | 61.0093 | 0 | 0

## propylene
Country | Spec energy consumption [GJ/t] | Spec electricity consumption [GJ/t] | Spec heat consumption [GJ/t] | max. subst. of heat with H2 [%] | Spec hydrogen consumption [GJ/t]
all | 74.9675 | 14.418 | 0 | 0 | 60.5495

## propylene_classic
Country | Spec energy consumption [GJ/t] | Spec electricity consumption [GJ/t] | Spec heat consumption [GJ/t] | max. subst. of heat with H2 [%] | Spec hydrogen consumption [GJ/t]
all | 16.5 | 0.8 | 15.7 | 0 | 0
world | 64.118 | 3.1088 | 61.0093 | 0 | 0

## aromate
Country | Spec energy consumption [GJ/t] | Spec electricity consumption [GJ/t] | Spec heat consumption [GJ/t] | max. subst. of heat with H2 [%] | Spec hydrogen consumption [GJ/t]
all | 125.7342 | 28.22 | 0 | 0 | 97.5142

## aromate_classic
Country | Spec energy consumption [GJ/t] | Spec electricity consumption [GJ/t] | Spec heat consumption [GJ/t] | max. subst. of heat with H2 [%] | Spec hydrogen consumption [GJ/t]
all | 16.5 | 0.8 | 15.7 | 0 | 0
world | 64.118 | 3.1088 | 61.0093 | 0 | 0

## Info
steel
Source: | [1] | oxygen steel "usully" in DE, spec fuel and electricity consumption | fuel 18,13 GJ/t elec 0,39 MWh (=1,4 GJ/t) | https://www.bmwi.de/Redaktion/DE/Downloads/E/energiewende-in-der-industrie-ap2a-branchensteckbrief-stahl.pdf?__blob=publicationFile&v=4 | p. 13
Assumption: | A1 | Since primary and seconday steel are together observed, the specific consumption only of the primary steel (without additional consumption) is considered.
Further Info: | F1 | Specific energy consumption in different European countries | Fig. 3-17 | https://d-nb.info/1049260554/34
steel_prim
Source: | [1] | oxygen steel "usully" in DE, spec fuel and electricity consumption | fuel 18,13 + 1.26 GJ/t (0,35 MWh/t) Gas for warm rolling = 19.39 GJ/t elec 0,39 MWh (=1,4 GJ/t) + 0.42 GJ/t (0,117 MWh/t) for warm rolling = 1.82 GJ/t | https://www.bmwi.de/Redaktion/DE/Downloads/E/energiewende-in-der-industrie-ap2a-branchensteckbrief-stahl.pdf?__blob=publicationFile&v=4 | p. 13
Further Info: | F1 | Specific primary energy consumption | 17.41 or 19.23 GJ/t (crude steel or steel products) | https://issuu.com/stahlonline/docs/fakten_stahlindustrie_2014-04_6 | https://www.stahl-online.de/wp-content/uploads/2013/12/Fakten_Stahlindustrie_2014-04_6.pdf
| F2 | Generally - Facts regarding steel industry in Germany |  | https://www.stahl-online.de/wp-content/uploads/WV-Stahl_Fakten-2020_rz_neu_Web1.pdf
| F3 | Specific primary energy consumption | Ca. 20GJ/t | https://eneff-industrie.info/quickinfos/energieintensive-branchen/daten-zu-besonders-energiehungrigen-produktionsbereichen/
| F4 | "Rohstoffeinsatz 2016" feedstock deployment 2016 | Mainly coking coal | https://issuu.com/stahlonline/docs/fakten_stahlindustrie_2017_rz_web_faa65d6cfd2e15 | https://www.stahl-online.de/wp-content/uploads/2017/12/Fakten_Stahlindustrie_2017_rz_web.pdf
| F5 | Energy flows |  | https://www.bmu.de/fileadmin/Daten_BMU/Pools/Forschungsdatenbank/fkz_3712_12_102_energieeffizienzma%C3%9Fnahmen_bewertung_bf.pdf
| F6 | Energy flows |  | https://www.umweltbundesamt.de/sites/default/files/medien/367/dokumente/bvt-merkblatt_eisen-_und_stahlerzeugung_endfassung.pdf
steel_sec
Source: | [1] | oxygen steel "usully" in DE, spec fuel and electricity consumption | fuel 191 (Kohlenstoffträger)+50 (Erdgas-Sauerstoffbrenner ) kWh / t = 0.86 GJ/t + 1.26 GJ/t (0,35 MWh/t) Gas for warm rolling = 2.12 GJ/t elec 0,530 MWh/t = 1.908 GJ/t + 0.42 GJ/t (0,117 MWh/t) for warm rolling = 2.33 GJ/t | https://www.bmwi.de/Redaktion/DE/Downloads/E/energiewende-in-der-industrie-ap2a-branchensteckbrief-stahl.pdf?__blob=publicationFile&v=4
steel_direct
Source: | [1] | Direct reduction steel | 635 m³ H2 (53,4kg) / t = 53.4kg*33.33kWh/kg = 6.4 GJ/t 0,23 MWh/t elec for preheating = 0.828 GJ/t 0,08 MWh/t elec for mechanical work = 0.288 GJ/t | Bewertung der Herstellung von Eisenschwamm unter Verwendung von Wasserstoff.pdf
Further Info: | F1 | Process heat |  | https://www.dena.de/fileadmin/dena/Publikationen/PDFs/2019/Factsheet_PowerFuels_Stahlproduktion_Industrielle_Prozesswaerme.pdf
| F2 | US energy comparison | p. 25 | https://www.hydrogen.energy.gov/pdfs/review19/sa172_elgowainy_2019_o.pdf
alu_prim
Source: | [1] | Electricity and fuel demand | elec: 14,5 MWh/t = 52,2 GJ/t fuel: 4,78 MWh/t * 19% = 3.27 GJ/t (81% fuel demand for the anode) | https://www.bmwk.de/Redaktion/DE/Downloads/E/energiewende-in-der-industrie-ap2a-branchensteckbrief-metall.pdf?__blob=publicationFile&v=4
Assumption: | A1 | Based on F2, fuel demand in [1] is considered as a process heat demand
Further Info: | F1 | Fuel: Further processing and anode production Elec: electrolysis and further processing (alloying) | fuel: 1.28+0.4 = 1.64 GJ/t elec: (13.9MWh/t = )50GJ/t + (126 kWh/t =)0.45 GJ/t + 2 GJ/t = 52.45 | https://d-nb.info/1049260554/34
| F2 | Electricity and process heat demand | elec: 48.2 GJ/t process heat: 3.8 GJ/t | https://www.umweltbundesamt.at/fileadmin/site/publikationen/REP0303.pdf | p. 34 Table: "Input bei der Primäraluminium-Herstellung durch Schmelzflusselektrolyse pro Tonne Aluminium (GEMIS)"
alu_sec
Source: | [1] | Electricity and fuel demand | elec: 0,5 MWh/t = 1.8 GJ/t fuel: 2,5 MWh/t = 9 GJ/t | https://www.bmwk.de/Redaktion/DE/Downloads/E/energiewende-in-der-industrie-ap2a-branchensteckbrief-metall.pdf?__blob=publicationFile&v=4
Further Info: | F1 | Fuel for smelting and total energy demand | fuel: 5,9 GJ/t for smelting total: 11.2 GJ/t | https://d-nb.info/1049260554/34
| F2 | Fuel and electricity demand | fuel (4,4–4,7GJ/t) or (2,5–4,3GJ/t) Gas 3,53GJ/t or 3,81GJ/t elec: 0.4-0.9 GJ/t | https://www.umweltbundesamt.at/fileadmin/site/publikationen/REP0303.pdf
copper_prim
Source: | [1] | Für die Primärkupferherstellung werden ab dem Kupferwerk etwa 0,77 MWh/t (Strom) verwendet. Herstellung von Primärkupfer fällt ab dem Kupferwerk bis zur Kathode | elec: 0,77 MWh/t/1000*3600 = 2,77 GJ/t fuel: 2,2 MWh/t /1000*3600 = 7,92 GJ/t | https://www.bmwk.de/Redaktion/DE/Downloads/E/energiewende-in-der-industrie-ap2a-branchensteckbrief-metall.pdf?__blob=publicationFile&v=4
|  | Der spezifische Strombedarf für die NE-Metallgießereien beträgt etwa 1,5 MWh/t. Insgesamt ergibt sich für die NE-Metallgießereien ein spezifischer Energieverbrauch von 3,6 MWh/t. | elec: 1,5/1000*3600 = 5,4 GJ/t for casting fuel: (3,6-1,5)/1000*3600 = 7,56 GJ/t for casting
Further Info: | F1 | from flotation till processing processing | total: 8.54 GJ/t (Germany) or 10.29 (EU) + processing: 5.8 GJ/t | https://d-nb.info/1049260554/34
| F2 | Row ore and concentrate processing from flotation till processing | elec 3,54 GJ/t, Diesel 2.7 GJ/t elec: 4.4 GJ/t, fuel: 6.3 GJ/t | https://www.umweltbundesamt.at/fileadmin/site/publikationen/REP0303.pdf | p. 44
copper_sec
Source: | [1] | Sekundärkupfer ähnlich hoher spezifischer Stromverbrauch 0,64 MWh/t . In der Sekundärkupferproduktion sind lediglich etwa 50 Prozent des Brennstoffbedarfs der Primärkupferherstellung erforderlich (1,1 MWh/t) | elec: 0,64/1000*3600 = 2,30 GJ/t fuel: 1,1MWh/1000*3600 = 3,96 GJ/t | https://www.bmwk.de/Redaktion/DE/Downloads/E/energiewende-in-der-industrie-ap2a-branchensteckbrief-metall.pdf?__blob=publicationFile&v=4
|  | Der spezifische Strombedarf für die NE-Metallgießereien beträgt etwa 1,5 MWh/t. Insgesamt ergibt sich für die NE-Metallgießereien ein spezifischer Energieverbrauch von 3,6 MWh/t. | elec: 1,5/1000*3600 = 5,4 GJ/t for casting fuel: (3,6-1,5)/1000*3600 = 7,56 GJ/t for casting
Further Info: | F1 | from flotation till processing processing | total: 6.3 GJ/t (Germany) or 6.5 (EU) + processing: 5.8 GJ/t | https://d-nb.info/1049260554/34
| F2 | from flotation till processing | elec 2.16GJ/t, fuel (Gas) 4.6 GJ/t | https://www.umweltbundesamt.at/fileadmin/site/publikationen/REP0303.pdf | p. 47
chlorine
Source: | [1] | Der spezifische Energieverbrauch des Membranverfahrens ist mit 9,2-9,8GJ/t am geringsten. Davon entfallen 0,6GJ/t auf den Dampfbedarf zur Eindampfung und auf Konzentration der Lauge. |  | https://d-nb.info/1049260554/34
Assumptions: | A1 | Based on trend in capacity - membrance cell technique is the one staying in the future. |  | Best Available Techniques (BAT) Reference Document for the Production of Chlor-alkali | p. 6 (30)
| A2 | Average value for electricity consumption taken
cement
Source: | [1] | German electricity and process heat consumption as well as production amounts 2017 | elec: 3.8*3600/34000= 0.402 heat: 26.9*3600/34000 = 2.848 | https://www.bmwk.de/Redaktion/DE/Downloads/E/energiewende-in-der-industrie-ap2a-branchensteckbrief-zement.pdf?__blob=publicationFile&v=4
| [2] | Specific energy consumption of selected countries 2010 |  | https://d-nb.info/1049260554/34 | p. 78 (120)
Assumptions: | A1 | German distribution of electricity and heat applied to all countries | elec: 0.402/(0.402+2.848) = 12.38% heat: 2.848/(0.402+2.848) = 87.62%
| A2 | For countries not specified in [2] EU average taken
glass
Source: | [1] | Glass specific consumption per subsector Distribution on electricity and heat | Table 4 Table 3 | (A. Schmitz 2011) Energy consumption and CO2 emissions of the European glass industry
| [2] | Production amounts per subsector | see Glass_Production.xlsx
Calculation: | C1 | average specific energy (electricity or heat) consumption is obtained by weightening the specific consumptions of the subsectors based on their production amounts | see calculation for Germany as an exampel
paper
Source: | [1] | Average paper consumption in Germany (with distribution of electricity and heat) | Table 1, see C1 and C2 | https://www.bmwk.de/Redaktion/DE/Downloads/E/energiewende-in-der-industrie-ap2a-branchensteckbrief-papier.pdf?__blob=publicationFile&v=4
Assumption: | A1 | All countries as Germany
Calculations: | C1 | elec: 18,8*3600/22,6/1000=2,9947 GJ/t
| C2 | fuel: (65,7-18,8)*3600/22,6/1000 = 7,4708 GJ/t
Further Info: | F1 | Specific demand for other Europenian countries |  | https://d-nb.info/1049260554/34 | p. 85 (127)
ammonia_classic
Source: | [1] | Energy demand | Table 11 | https://dechema.de/dechema_media/Downloads/Positionspapiere/Technology_study_Low_carbon_energy_and_feedstock_for_the_European_chemical_industry.pdf
ammonia
Source: | [1] | Energy demand |  | https://dechema.de/dechema_media/Downloads/Positionspapiere/Technology_study_Low_carbon_energy_and_feedstock_for_the_European_chemical_industry.pdf
Calculations: | C1 | H2: 178 kg_h2/ t * 33,33 kWh/kg = 178*33,33/1000000*3600 = 21,3579 GJ/t
| C2 | elec: 5+1,19 = 6,19 GJ/t
methanol_classic
Source: | [1] | Energy demand | Table 14 | https://dechema.de/dechema_media/Downloads/Positionspapiere/Technology_study_Low_carbon_energy_and_feedstock_for_the_European_chemical_industry.pdf
methanol
Source: | [1] | Energy demand | elec: 5,4 GJ/t | https://dechema.de/dechema_media/Downloads/Positionspapiere/Technology_study_Low_carbon_energy_and_feedstock_for_the_European_chemical_industry.pdf
Calculations: | C1 | H2: 189 kg_H2/t * 33,33 kWh/kg = 189*33,33*3600/1000000 = 22,6777 GJ H2 / t_methanol
Further Info: | F1 | Chemicals, steel, cement production with green hydrogen |  | https://static.agora-energiewende.de/fileadmin/Projekte/2018/Dekarbonisierung_Industrie/166_A-EW_Klimaneutrale_Industrie_Ausfuehrliche-Darstellung_WEB.pdf
| F2 | 189 tonns of H2 for 1 ton of methanol |  | https://www.isi.fraunhofer.de/content/dam/isi/dokumente/cce/2020/6-110-20_Neuwirth.pdf
ethylene-, propylene- (olefins) and aromatics-classic
Source: | [1] | 4.5.1 Conventional ethylene and propylene production | 16.5 GJ/t | https://dechema.de/dechema_media/Downloads/Positionspapiere/Technology_study_Low_carbon_energy_and_feedstock_for_the_European_chemical_industry.pdf
Assumption: | A1 | Distribution of electricity and fuel demand as for methanol | fuel: (13.9-2)/(13.9-2+0.6)*16.5 = 15.7 GJ/t
Further Info: | F1 | Energy demand for HVC | 15,3 GJ/t in Europe; 15,6 GJ/t in Germany | https://d-nb.info/1049260554/34
| F2 | Energy demand for HVC | 12.2 GJ/t older sources 14-17 GJ/t | https://www.bmwk.de/Redaktion/DE/Downloads/E/energiewende-in-der-industrie-ap2a-branchensteckbrief-chemie.pdf?__blob=publicationFile&v=4
ethylene, propylene (olefins)
Source: | [1] | (Tian et al. 2015) in Agora 2018 | 2.67 t methanol for 1t ethylene or propylene | https://static.agora-energiewende.de/fileadmin/Projekte/2018/Dekarbonisierung_Industrie/166_A-EW_Klimaneutrale_Industrie_Ausfuehrliche-Darstellung_WEB.pdf
Further Info: | F1 | (Dechema 2017) | 2.8 t methanol | https://www.isi.fraunhofer.de/content/dam/isi/dokumente/cce/2020/6-110-20_Neuwirth.pdf
| F2 | Dechema 2017 | • MTO route stoichiometrically requires 2.28 t methanol/t propylene. Stoichiometrically, 2.28 tons of methanol are required per ton of ethylene or propylene. […] plus the emissions caused by production of 2.83 t methanol stoichiometrically required as feed in the MTO process (??) | https://dechema.de/dechema_media/Downloads/Positionspapiere/Technology_study_Low_carbon_energy_and_feedstock_for_the_European_chemical_industry.pdf
aromatics
Source: | [1] |  | 4.3 tons of methanol per ton of BTX | https://dechema.de/dechema_media/Downloads/Positionspapiere/Technology_study_Low_carbon_energy_and_feedstock_for_the_European_chemical_industry.pdf | p. 71

## Cereals
Country | Spec energy consumption [GJ/t] | Spec electricity consumption [GJ/t] | Spec heat consumption [GJ/t] | max. subst. of heat with H2 [%] | Spec hydrogen consumption [GJ/t]
all | 2.3179 | 1.159 | 1.159 | 0 | 0

## Rice
Country | Spec energy consumption [GJ/t] | Spec electricity consumption [GJ/t] | Spec heat consumption [GJ/t] | max. subst. of heat with H2 [%] | Spec hydrogen consumption [GJ/t]
all | 2.448 | 1.224 | 1.224 | 0 | 0

## Pulses
Country | Spec energy consumption [GJ/t] | Spec electricity consumption [GJ/t] | Spec heat consumption [GJ/t] | max. subst. of heat with H2 [%] | Spec hydrogen consumption [GJ/t]
all | 12.97 | 6.485 | 6.485 | 0 | 0

## Roots
Country | Spec energy consumption [GJ/t] | Spec electricity consumption [GJ/t] | Spec heat consumption [GJ/t] | max. subst. of heat with H2 [%] | Spec hydrogen consumption [GJ/t]
all | 0.58994 | 0.29497 | 0.29497 | 0 | 0

## Brassiacas
Country | Spec energy consumption [GJ/t] | Spec electricity consumption [GJ/t] | Spec heat consumption [GJ/t] | max. subst. of heat with H2 [%] | Spec hydrogen consumption [GJ/t]
all | 0.62551 | 0.31275 | 0.31275 | 0 | 0

## Leafy
Country | Spec energy consumption [GJ/t] | Spec electricity consumption [GJ/t] | Spec heat consumption [GJ/t] | max. subst. of heat with H2 [%] | Spec hydrogen consumption [GJ/t]
all | 0.62969 | 0.31485 | 0.31485 | 0 | 0

## Tomatoes
Country | Spec energy consumption [GJ/t] | Spec electricity consumption [GJ/t] | Spec heat consumption [GJ/t] | max. subst. of heat with H2 [%] | Spec hydrogen consumption [GJ/t]
all | 0.71128 | 0.35564 | 0.35564 | 0 | 0

## Cucumbers
Country | Spec energy consumption [GJ/t] | Spec electricity consumption [GJ/t] | Spec heat consumption [GJ/t] | max. subst. of heat with H2 [%] | Spec hydrogen consumption [GJ/t]
all | 0 | 0 | 0 | 0 | 0

## Watermelons
Country | Spec energy consumption [GJ/t] | Spec electricity consumption [GJ/t] | Spec heat consumption [GJ/t] | max. subst. of heat with H2 [%] | Spec hydrogen consumption [GJ/t]
all | 0.55229 | 0.27614 | 0.27614 | 0 | 0

## Tuber
Country | Spec energy consumption [GJ/t] | Spec electricity consumption [GJ/t] | Spec heat consumption [GJ/t] | max. subst. of heat with H2 [%] | Spec hydrogen consumption [GJ/t]
all | 0.59622 | 0.29811 | 0.29811 | 0 | 0

## Strawberries
Country | Spec energy consumption [GJ/t] | Spec electricity consumption [GJ/t] | Spec heat consumption [GJ/t] | max. subst. of heat with H2 [%] | Spec hydrogen consumption [GJ/t]
all | 0 | 0 | 0 | 0 | 0

## Pome
Country | Spec energy consumption [GJ/t] | Spec electricity consumption [GJ/t] | Spec heat consumption [GJ/t] | max. subst. of heat with H2 [%] | Spec hydrogen consumption [GJ/t]
all | 0.50208 | 0.25104 | 0.25104 | 0 | 0

## Peaches
Country | Spec energy consumption [GJ/t] | Spec electricity consumption [GJ/t] | Spec heat consumption [GJ/t] | max. subst. of heat with H2 [%] | Spec hydrogen consumption [GJ/t]
all | 0.523 | 0.2615 | 0.2615 | 0 | 0

## Plums
Country | Spec energy consumption [GJ/t] | Spec electricity consumption [GJ/t] | Spec heat consumption [GJ/t] | max. subst. of heat with H2 [%] | Spec hydrogen consumption [GJ/t]
all | 0.51463 | 0.25732 | 0.25732 | 0 | 0

## Tropics
Country | Spec energy consumption [GJ/t] | Spec electricity consumption [GJ/t] | Spec heat consumption [GJ/t] | max. subst. of heat with H2 [%] | Spec hydrogen consumption [GJ/t]
all | 0.50208 | 0.25104 | 0.25104 | 0 | 0

## Nuts
Country | Spec energy consumption [GJ/t] | Spec electricity consumption [GJ/t] | Spec heat consumption [GJ/t] | max. subst. of heat with H2 [%] | Spec hydrogen consumption [GJ/t]
all | 15.4766 | 7.7383 | 7.7383 | 0 | 0

## Citrus
Country | Spec energy consumption [GJ/t] | Spec electricity consumption [GJ/t] | Spec heat consumption [GJ/t] | max. subst. of heat with H2 [%] | Spec hydrogen consumption [GJ/t]
all | 0.50208 | 0.25104 | 0.25104 | 0 | 0

## Grapes
Country | Spec energy consumption [GJ/t] | Spec electricity consumption [GJ/t] | Spec heat consumption [GJ/t] | max. subst. of heat with H2 [%] | Spec hydrogen consumption [GJ/t]
all | 0.5481 | 0.27405 | 0.27405 | 0 | 0

## Info_food
Source: | https://www.sciencedirect.com/science/article/pii/030691928190035X
Assumption: | fresh and not frozen food
cereals = corn (no other source found)
rice: ProPENS direkt, no source
https://www.sciencedirect.com/science/article/pii/S0924224417303394?via%3Dihub
Rice milling:
| = 0.42 GJ/t | 0.42/0.45*0.42 = 0.392 elec
0.03/0.45*0.42 = 0.028 fuel = 0.0252 GJ/t heat (90% eff)
Data from multiple sources from 1975to 1996 reported 66 MJ/kg was used for manufacture of breakfastcereals (Appendix
pulses: ProPENS direkt, no source
roots = potatos
brassiacas = cabbage and brokoli
leafy = lettuce, asparagus
cucumbers : to be deleted
tuber = carrots, onions

## Conversion
Conversion factor kcal/kg to GJ/t | Proportion elec in energy | Proportion heat in energy
0.004184 | 0.5 | 0.5