## GeneralSettings
Parameter | Activate | Value | Comment | Default values
Forecast year | - | 2050 | Time horizon of the model is year 2050 with one year step. Values from 2018 till 2050 allowed. | 2050
Sector: industry |  | TRUE | Activates calculations for industrial sector. | True
Sector: households |  | FALSE | Activates calculations for household sector. | True
Sector: transport |  | FALSE | Activates calculations for transport sector. | True
Sector: commertial, trade, services |  | FALSE | Activates calculations for commertial, trade and services sector. | True
Population forecast |  | FALSE | If NUTS2 resolution is activated, population forecast has to be active at least for the first calculation. | True
Timeseries forecast |  | TRUE | Forecast of load profiles. If false, just yearly values are calculated. | False
NUTS2 geographical resolution |  | FALSE | If false, country resolution. | False
NUTS2 classification | - | 2016 | NUTS2 classification changes over time. Select the desired output. | 2016
Graphical output |  | FALSE | Graphical representation of results in the case all sectors are activated | True
Calculate final energy demand |  | FALSE | For calculation of the share of the industrial non-specified sector | False
Activate
Activate
Activate
Activate
Activate
Activate
Activate
Activate
Activate

## Countries
Country | Activate | Active | Comment
World |  | TRUE
Activate

## IND_general
Parameter | Activate | Value | Comment | Default
Forecast method | - | Ln GDP function | Methods for production quantity prediction. | Linear time trend
Production quantity calculated per capita |  | TRUE | Output related to population development | True
Trend calculation for specific energy requirements |  | TRUE | If false, mean value of historical data. | True
NUTS2 distribution based on installed industrial capacity |  | TRUE | If false, distribution per population density. | True
Skip years | - |  | Years that are sorted out before further data processing due to large deviations from the pattern of historical data. | 2009
Last considered year | - |  | Last year of the historical data to be considered | 2020
Calculation of IND parametres change |  | lin | Exponential or linear | lin
Proportion of hydrogen usage for heat supply at Q1 level | - | 0 | The defined proportion contributes to the hydrogen demand. Values from 0 to 1. | 0
Proportion of electricity usage for heat supply at Q1 level | - | 0 | The defined proportion contributes to the electricity demand. Values from 0 to 1. | 0
Proportion of hydrogen usage for heat supply at Q2 level | - | 0 | The defined proportion contributes to the hydrogen demand. Values from 0 to 1. | 0
Proportion of electricity usage for heat supply at Q2 level | - | 0 | The defined proportion contributes to the electricity demand. Values from 0 to 1. | 0
Proportion of hydrogen usage for heat supply at Q3 level | - | 0 | The defined proportion contributes to the hydrogen demand. Values from 0 to 1. | 0
Proportion of electricity usage for heat supply at Q3 level | - | 0 | The defined proportion contributes to the electricity demand. Values from 0 to 1. | 0
Proportion of hydrogen usage for heat supply at Q4 level | - | 0 | The defined proportion contributes to the hydrogen demand. Values from 0 to 1. | 0
Proportion of electricity usage for heat supply at Q4 level | - | 0 | The defined proportion contributes to the electricity demand. Values from 0 to 1. | 0
Activate
Activate
Activate

## IND_subsectors
Subsectors | Activate subsectors | Active subsectors | Parameter: production quantity change in %/year | Production quantity upper limit (unit description) | Parameter: technology substitution in % | Description | Default value | Parameter: efficiency improvement in %/year | Default value
steel |  | FALSE | 0 |  | - | not applicable | - | 0 | 0
steel_prim |  | FALSE | 0 |  | 0 | Primary steel production with classical iron ore reduction in % | 0 | 0 | 0
steel_sec |  | FALSE | 0 |  | - | not applicable | - | 0 | 0
steel_direct |  | FALSE | 0 |  | 100 | Direct steel in primary steel production in % | 100 | 0 | 0
alu_prim |  | TRUE | 0 |  | - | not applicable | - | 2 | 0
alu_sec |  | TRUE | 0 |  | - | not applicable | - | 4.2 | 0
copper_prim |  | TRUE | 0 |  | 70 |  | - | 3.5 | 0
copper_sec |  | TRUE | 0 |  | 30 |  | - | 2.85 | 0
chlorine |  | FALSE | 0 |  | - | not applicable | - | 0 | 0
ammonia |  | FALSE | 0 |  | 100 | Chemical production with renewable H2 in % | 100 | 0 | 0
methanol |  | FALSE | 0 |  | 100 | Chemical production with renewable H2 in % | 100 | 0 | 0
ethylene |  | FALSE | 0 |  | 100 | Chemical production with renewable H2 in % | 100 | 0 | 0
propylene |  | FALSE | 0 |  | 100 | Chemical production with renewable H2 in % | 100 | 0 | 0
olefins |  | TRUE | 0 | 0.0644 | 100 | Chemical production with renewable H2 in % | 100 | 0.3 | 0
aromatics |  | TRUE | 0 | 0.029 | 100 | Chemical production with renewable H2 in % | 100 | 0.3 | 0
ammonia_classic |  | FALSE | 0 |  | 0 | Chemical production by steam reforming in % | 0 | 0 | 0
methanol_classic |  | FALSE | 0 |  | 0 | Chemical production by steam reforming in % | 0 | 0 | 0
ethylene_classic |  | FALSE | 0 |  | 0 | Chemical production by steam reforming in % | 0 | 0 | 0
propylene_classic |  | FALSE | 0 |  | 0 | Chemical production by steam reforming in % | 0 | 0 | 0
olefins_classic |  | TRUE | 0 | 0.0644 | 0 | Chemical production by steam reforming in % | 0 | 0.3 | 0
aromatics_classic |  | TRUE | 0 | 0.029 | 0 | Chemical production by steam reforming in % | 0 | 0.3 | 0
paper |  | FALSE | 0 |  | - | not applicable | - | 0 | 0
cement |  | FALSE | 0 |  | - | not applicable | - | 0 | 0
glass |  | FALSE | 0 |  | - | not applicable | - | 0 | 0
unspecified industry |  | FALSE | 0.7 |  | - | not applicable | - | 0 | 0
Activate
Activate
Activate
Activate
Activate
Activate
Activate
Activate
Activate
Activate
Activate
Activate
Activate
Activate
Activate
Activate
Activate
Activate
Activate
Activate
Activate
Activate
Activate
Activate
Activate
Note on A2: [Kommentarthread] Ihre Version von Excel gestattet Ihnen das Lesen dieses Kommentarthreads. Jegliche Bearbeitungen daran werden jedoch entfernt, wenn die Datei in einer neueren Version von Excel geöffnet wird. Weitere Informationen: https://go.microsoft.com/fwlink/?linkid=870924. Kommentar: Refers to the sum of primary and secondary steel. If "steel" is activated, steel_prim and steel_sec should not be additionally activated and the other way round.

## HH
Parameter | Value | Comment | Default
Predefined ratio of Q1 heat level (below 60°C) | 0.45 | The rest is Q2 heat level (between 60 and 100°C). | 0.45
Predefined ratio of single households | 0.83115 | The rest are multiple dwellings. | 0.83115
Calculation of parametre change: household surface | lin | Exponential or linear | lin
Calculation of parametre change: occupants per household | lin | Exponential or linear | lin
Calculation of parametre change: spec. space heating | exp | Exponential or linear | exp
Proportion of hydrogen usage for space heating | 0 | The defined proportion contributes to the hydrogen demand, whereas the rest of the proportion stays as heat (fuel) demand. Values from 0 to 1. | 0
Proportion of electricity usage for space heating | 0 | The defined proportion contributes to the electricity demand, whereas the rest of the proportion stays as heat (fuel) demand. Values from 0 to 1. | 0
Proportion of electricity usage for hot water | 0 | The defined proportion contributes to the electricity demand, whereas the rest of the proportion stays as heat (fuel) demand. Values from 0 to 1. | 0

## TRA
Parameter | Activate | Value | Comment | Default
Scenario selection for modal split | - | Historical | Historical values or study values used for future modal split | Historical
Method for modal split | - | Trend | If scenario selection = historical => method can be both Trend or Constant (linear trend development or last available value) | Trend
Scenario selection for final energy demand | - | Reference | Scenario selection for final energy demand calaculation - electricity and hydrogen vehicles shares based on reference case or user inputs | Reference
Calculation for rest subsector |  | FALSE | Scenario selection for final energy demand calaculation - electricity and hydrogen vehicles shares | False
Reference year for industrial production | - | 2018 | Freight transport is dependent on industrial production. Reference historical year selection. | 2018
Activate

## CTS
Parameter | Activate | Value | Comment | Default
Trend calculation for specific energy requirements |  | FALSE |  | False
NUTS2 distribution based on population |  | FALSE | If false, distribution per employees number. | False
Skip years | - |  | Years that are sorted out before further data processing due to large deviations from the pattern of historical data.
Last available year | - | 2019 | Last available year of the historical data | 2019
Predefined ratio of Q1 heat level (below 60°C) | - | 0.5 | The rest is Q2 heat level (between 60 and 100°C) | 0.5
Proportion of hydrogen usage for heat supply | - | 0 | The defined proportion contributes to the hydrogen demand, whereas the rest of the proportion stays as heat (fuel) demand. Values from 0 to 1. | 0
Proportion of electricity usage for heat supply | - | 0 | The defined proportion contributes to the electricity demand, whereas the rest of the proportion stays as heat (fuel) demand. Values from 0 to 1. | 0
Activate
Activate