## ECUs_DDets_Region
Region | Sector | Subsector | Variable | Technology | UE_Type | FE_Type | Temp_level | Subtech | Drive | Forecast data | Function | Equation | DDr1 | DDr2 | DDr3 | Unit | Factor | k0 | k1 | k2 | k3 | k4 | Source/Assumption | 2015 | 2016 | 2017 | 2018 | 2019 | 2020 | 2021 | 2022 | 2023 | 2024 | 2025 | 2030 | 2040 | 2050 | 2100 | Source / Assumption | Lower limit | Upper limit
default | default | default | EFFICIENCY | default | ELEC | ELEC | TOTAL | default | default | User | const | y = const = k0 |  |  |  | % | 0.01 | 100 | [21 empty] | 0
default | default | default | EFFICIENCY | default | HEAT | GAS | default | default | default | User | const | y = const = k0 |  |  |  | % | 0.01 | 93 | [21 empty] | 0
default | default | default | EFFICIENCY | default | HEAT | H2 | default | default | default | User | const | y = const = k0 |  |  |  | % | 0.01 | 100 | [21 empty] | 0
default | default | default | EFFICIENCY | default | HEAT | ELEC | TOTAL | default | default | User | const | y = const = k0 |  |  |  | % | 0.01 | 100 | [21 empty] | 0
default | IND | default | EFFICIENCY | default | HEAT | ELEC | Q1 | default | default | User | const | y = const = k0 |  |  |  | % | 0.01 | 100 | [21 empty] | 0
default | default | default | EFFICIENCY | default | HEAT | ELEC | Q2 | default | default | User | const | y = const = k0 |  |  |  | % | 0.01 | 100 | [21 empty] | 0
default | default | default | EFFICIENCY | default | HEAT | ELEC | Q3 | default | default | User | const | y = const = k0 |  |  |  | % | 0.01 | 100 | [21 empty] | 0
default | default | default | EFFICIENCY | default | HEAT | ELEC | Q4 | default | default | User | const | y = const = k0 |  |  |  | % | 0.01 | 100 | [21 empty] | 0
default | default | default | EFFICIENCY | default | H2 | H2 | TOTAL | default | default | User | const | y = const = k0 |  |  |  | % | 0.01 | 100 | [21 empty] | 0
default | default | default | FE_SHARE_FOR_UE | default | ELEC | ELEC | TOTAL | default | default | User | const | y = const = k0 | TIME |  |  | % | 0.01 | 100 | [21 empty] | 0
default | default | default | FE_SHARE_FOR_UE | default | H2 | H2 | TOTAL | default | default | User | const | y = const = k0 | TIME |  |  | % | 0.01 | 100 | [21 empty] | 0
default | IND | default | FE_SHARE_FOR_UE | default | HEAT | ELEC | Q1 | default | default | User | interp_lin | lin interpolation between given points - based on driver as x-aches | TIME |  |  | % | 0.01 | [6 empty] | 2015: 0; 2018: 0; 2025: 0; 2050: 0 |  | 0
default | IND | default | FE_SHARE_FOR_UE | default | HEAT | ELEC | Q2 | default | default | User | interp_lin | lin interpolation between given points - based on driver as x-aches | TIME |  |  | % | 0.01 | [6 empty] | 2015: 0; 2018: 0; 2025: 0; 2050: 100 |  | 0
default | IND | default | FE_SHARE_FOR_UE | default | HEAT | ELEC | Q3 | default | default | User | interp_lin | lin interpolation between given points - based on driver as x-aches | TIME |  |  | % | 0.01 | [6 empty] | 2015: 0; 2018: 0; 2025: 0; 2050: 100 |  | 0
default | IND | default | FE_SHARE_FOR_UE | default | HEAT | ELEC | Q4 | default | default | User | interp_lin | lin interpolation between given points - based on driver as x-aches | TIME |  |  | % | 0.01 | [6 empty] | 2015: 0; 2018: 0; 2025: 0; 2050: 100 |  | 0
default | IND | default | FE_SHARE_FOR_UE | default | HEAT | ELEC | Q5 | default | default | User | interp_lin | lin interpolation between given points - based on driver as x-aches | TIME |  |  | % | 0.01 | [6 empty] | 2015: 0; 2018: 0; 2050: 0 |  | 0
default | IND | default | FE_SHARE_FOR_UE | default | HEAT | GAS | TOTAL | default | default | User | interp_lin | lin interpolation between given points - based on driver as x-aches | TIME |  |  | % | 0.01 | [6 empty] | 2015: 0; 2018: 0; 2050: 0 |  | 0
default | IND | default | FE_SHARE_FOR_UE | default | HEAT | GAS | Q1 | default | default | User | interp_lin | lin interpolation between given points - based on driver as x-aches | TIME |  |  | % | 0.01 | [6 empty] | 2015: 100; 2018: 100; 2025: 100; 2050: 50 |  | 0
default | IND | default | FE_SHARE_FOR_UE | default | HEAT | GAS | Q2 | default | default | User | interp_lin | lin interpolation between given points - based on driver as x-aches | TIME |  |  | % | 0.01 | [6 empty] | 2015: 100; 2018: 100; 2025: 100; 2050: 0 |  | 0
default | IND | default | FE_SHARE_FOR_UE | default | HEAT | GAS | Q3 | default | default | User | interp_lin | lin interpolation between given points - based on driver as x-aches | TIME |  |  | % | 0.01 | [6 empty] | 2015: 100; 2018: 100; 2025: 100; 2050: 0 |  | 0
default | IND | default | FE_SHARE_FOR_UE | default | HEAT | GAS | Q4 | default | default | User | interp_lin | lin interpolation between given points - based on driver as x-aches | TIME |  |  | % | 0.01 | [6 empty] | 2015: 100; 2018: 100; 2025: 100; 2050: 0 |  | 0
default | IND | default | FE_SHARE_FOR_UE | default | HEAT | GAS | Q5 | default | default | User | interp_lin | lin interpolation between given points - based on driver as x-aches | TIME |  |  | % | 0.01 | [6 empty] | 2015: 0; 2018: 0; 2050: 0 |  | 0
default | IND | default | FE_SHARE_FOR_UE | default | HEAT | H2 | TOTAL | default | default | User | interp_lin | lin interpolation between given points - based on driver as x-aches | TIME |  |  | % | 0.01 | [6 empty] | 2015: 0; 2018: 0; 2050: 0 |  | 0
default | IND | default | FE_SHARE_FOR_UE | default | HEAT | H2 | Q1 | default | default | User | interp_lin | lin interpolation between given points - based on driver as x-aches | TIME |  |  | % | 0.01 | [6 empty] | 2015: 0; 2018: 0; 2025: 0; 2050: 0 |  | 0
default | IND | default | FE_SHARE_FOR_UE | default | HEAT | H2 | Q2 | default | default | User | interp_lin | lin interpolation between given points - based on driver as x-aches | TIME |  |  | % | 0.01 | [6 empty] | 2015: 0; 2018: 0; 2025: 0; 2050: 0 |  | 0
default | IND | default | FE_SHARE_FOR_UE | default | HEAT | H2 | Q3 | default | default | User | interp_lin | lin interpolation between given points - based on driver as x-aches | TIME |  |  | % | 0.01 | [6 empty] | 2015: 0; 2018: 0; 2025: 0; 2050: 0 |  | 0
default | IND | default | FE_SHARE_FOR_UE | default | HEAT | H2 | Q4 | default | default | User | interp_lin | lin interpolation between given points - based on driver as x-aches | TIME |  |  | % | 0.01 | [6 empty] | 2015: 0; 2018: 0; 2025: 0; 2050: 0 |  | 0
default | IND | default | FE_SHARE_FOR_UE | default | HEAT | H2 | Q5 | default | default | User | interp_lin | lin interpolation between given points - based on driver as x-aches | TIME |  |  | % | 0.01 | [6 empty] | 2015: 0; 2018: 0; 2050: 0 |  | 0
default | IND | default | PROD_QUANT | [6 empty] | Historical | lin_share | y = k0 + (k1 + k2*DDr1)*DDr2 | TIME | POP |  | Tausend ton | 1000 | [22 empty] | 0
default | IND | default | SPEC_EN_QUANT | default | HEAT |  | Q1 |  |  | Historical | const_last | y = const = y(t_hist) |  |  |  | % | 0.01 | [22 empty] | 0
default | IND | default | SPEC_EN_QUANT | default | HEAT |  | Q2 |  |  | Historical | const_last | y = const = y(t_hist) |  |  |  | % | 0.01 | [22 empty] | 0
default | IND | default | SPEC_EN_QUANT | default | HEAT |  | Q3 |  |  | Historical | const_last | y = const = y(t_hist) |  |  |  | % | 0.01 | [22 empty] | 0
default | IND | default | SPEC_EN_QUANT | default | HEAT |  | Q4 |  |  | Historical | const_last | y = const = y(t_hist) |  |  |  | % | 0.01 | [22 empty] | 0
default | IND | default | SPEC_EN_QUANT | default | HEAT |  | Q5 |  |  | Historical | const_last | y = const = y(t_hist) |  |  |  | % | 0.01 | [22 empty] | 0
default | IND | STEEL_PRIM | SPEC_EN_QUANT | BOF | ELEC |  |  |  |  | Historical | const_last | y = const = y(t_hist) | TIME |  |  | GJ/t | 2.7778e-07 | 0 | 1.82 | -1 | 2020 | [18 empty] | 1.27
default | IND | STEEL_PRIM | SPEC_EN_QUANT | BOF | H2 |  |  |  |  | Historical | const_last | y = const = y(t_hist) | TIME |  |  | GJ/t | 2.7778e-07 | 0 | 0 | -1 | 2020 | [18 empty] | 0
default | IND | STEEL_PRIM | SPEC_EN_QUANT | BOF | HEAT |  |  |  |  | Historical | const_last | y = const = y(t_hist) | TIME |  |  | GJ/t | 2.7778e-07 | 0 | 19.39 | -1 | 2020 | [18 empty] | 12.177
default | IND | STEEL_PRIM | SPEC_EN_QUANT | DRI | ELEC |  |  |  |  | Historical | const_last | y = const = y(t_hist) | TIME |  |  | GJ/t | 2.7778e-07 | 0 | 1.116 | -1 | 2020 | [18 empty] | 1.116
default | IND | STEEL_PRIM | SPEC_EN_QUANT | DRI | H2 |  |  |  |  | Historical | const_last | y = const = y(t_hist) | TIME |  |  | GJ/t | 2.7778e-07 | 0 | 6.4074 | -1 | 2020 | [18 empty] | 6.4074
default | IND | STEEL_PRIM | SPEC_EN_QUANT | DRI | HEAT |  |  |  |  | Historical | const_last | y = const = y(t_hist) | TIME |  |  | GJ/t | 2.7778e-07 | 0 | 0 | -1 | 2020 | [18 empty] | 0
default | IND | STEEL_PRIM | TECH_SHARE | BOF | [5 empty] | User | interp_lin | lin interpolation between given points - based on driver as x-aches | TIME |  |  | % | 0.01 | [6 empty] | 2015: 100; 2018: 100; 2020: 100; 2025: 100; 2030: 85; 2050: 0 |  | 0
default | IND | STEEL_PRIM | TECH_SHARE | DRI | [5 empty] | User | interp_lin | lin interpolation between given points - based on driver as x-aches | TIME |  |  | % | 0.01 | [6 empty] | 2015: 0; 2018: 0; 2020: 0; 2025: 0; 2030: 15; 2050: 100 |  | 0
Germany | CTS | default | CALIB | default | HEAT |  |  |  |  | User | const | y = const = k0 |  |  |  |  | 1 | 0.88768

## Demand_Drivers
Top-Region | Region | Sector | Subsector | Variable | Technology | UE_Type | FE_Type | Temp_level | Subtech | Drive | Forecast data | Function | Equation | DDr1 | DDr2 | DDr3 | DDr4 | DDr5 | Unit | Factor | k0 | k1 | k2 | k3 | k4 | Source/Assumption | Source / Assumption | Lower limit | 2010 | 2011 | 2012 | 2013 | 2014 | 2015 | 2016 | 2017 | 2018 | 2019 | 2020 | 2021 | 2022 | 2023 | 2024 | 2025 | 2026 | 2027 | 2028 | 2029 | 2030 | 2031 | 2032 | 2033 | 2034 | 2035 | 2036 | 2037 | 2038 | 2039 | 2040 | 2041 | 2042 | 2043 | 2044 | 2045 | 2046 | 2047 | 2048 | 2049 | 2050 | 2051 | 2052 | 2053 | 2054 | 2055 | 2056 | 2057 | 2058 | 2059 | 2060 | 2061 | 2062 | 2063 | 2064 | 2065 | 2066 | 2067 | 2068 | 2069 | 2070 | 2071 | 2072 | 2073 | 2074 | 2075 | 2076 | 2077 | 2078 | 2079 | 2080 | 2081 | 2082 | 2083 | 2084 | 2085 | 2086 | 2087 | 2088 | 2089 | 2090 | 2091 | 2092 | 2093 | 2094 | 2095 | 2096 | 2097 | 2098 | 2099 | 2100
Europe | Germany | default | default | POP | default | [5 empty] | User | interp_lin | lin interpolation between given points - based on driver as x-aches | TIME | [5 empty] | 1 | [23 empty] | 83199070 | 83134877 | 83058838 | 82971794 | 82873294 | 82762676 | 82643647 | 82515756 | 82377569 | 82230377 | 82073885 | 81910193 | 81742143 | 81569127 | 81389362 | 81201104 | 81006025 | 80804806 | 80596076 | 80379919 | 80157776 | 79928543 | 79691578 | 79446826 | 79193152 | 78932228 | 78665188 | 78391674 | 78112717 | 77830769 | 77545526 | 77257540 | 76969951 | 76685629 | 76405360 | 76130209 | 75862236 | 75602683 | 75353041 | 75113485 | 74884119 | 74663932 | 74450625 | 74243912 | 74043688 | 73848370 | 73655672 | 73463457 | 73270699 | 73077408 | 72883376 | 72689184 | 72495166 | 72299996 | 72104751 | 71910856 | 71717186 | 71523820 | 71332955 | 71145752 | 70963141 | 70784979 | 70611359 | 70444086 | 70284069 | 70130955 | 69983583 | 69842458 | 69709011 | 69582707 | 69462191 | 69347300 | 69237823 | 69133244 | 69033371 | 68936103

## Subregional_division
Region | Subregion | Sector | Subsector | Variable | Technology | UE_Type | FE_Type | Temp_level | Subtech | Drive | Forecast data | Function | Equation | DDr1 | DDr2 | DDr3 | DDr4 | DDr5 | Unit | Factor | k0 | k1 | k2 | k3 | k4 | Source / Assumption | Lower limit | 2010 | 2011 | 2012 | 2013 | 2014 | 2015 | 2016 | 2017 | 2018 | 2019 | 2020 | 2021 | 2022 | 2023 | 2024 | 2025 | 2026 | 2027 | 2028 | 2029 | 2030 | 2031 | 2032 | 2033 | 2034 | 2035 | 2036 | 2037 | 2038 | 2039 | 2040 | 2041 | 2042 | 2043 | 2044 | 2045 | 2046 | 2047 | 2048 | 2049 | 2050 | 2051 | 2052 | 2053 | 2054 | 2055 | 2056 | 2057 | 2058 | 2059 | 2060 | 2061 | 2062 | 2063 | 2064 | 2065 | 2066 | 2067 | 2068 | 2069 | 2070 | 2071 | 2072 | 2073 | 2074 | 2075 | 2076 | 2077 | 2078 | 2079 | 2080 | 2081 | 2082 | 2083 | 2084 | 2085 | 2086 | 2087 | 2088 | 2089 | 2090 | 2091 | 2092 | 2093 | 2094 | 2095 | 2096 | 2097 | 2098 | 2099 | 2100
default | default | default | default | DIST_PROD | [6 empty] | Historical | const_last | y = const = y(t_hist)

## Function options
Function | Equation | Applicable for Forecast data
lin | y = k0 + k1*DDr1 + k2*DDr2 + … | Historical and User
exp | y = k0 + k1 * ((1 + k2 / 100) ^ (DDr1 - k3)) | User
interp_lin | lin interpolation between given points - based on driver as x-aches | User | Just enter the two Pionts in the year-colum, th code compiles automaticlly the two entered points
const | y = const = k0 | User
const_last | y = const = y(t_hist) | Historical
const_mean | y = const = avg of all y(t_hist)) | Historical
const_mult_div | y = k0 * (DDr1 / DDr2) | User
lin_mult_div | y = k0 + (k1 + k2*DDr1)*DDr2/DDr3 | User
lin_share | y = k0 + (k1 + k2*DDr1)*DDr2 | Historical
exp_mult_div | y = k0 + k1 * ((1 + k2 / 100) ^ (DDr1 - k3)) * DDr2/DDr3 | User
mult | y = k0 + k1 *DDr1*DDr2*DDr3… | User
mult_k0_zero | y = k1 *DDr1*DDr2*DDr3… | Historical and User
exp_sum | y = k0 + k1*e^(k2*x1) + k3*e^(k4*x2) + … | Historical and User
log_sum | y = k0 + k1*log(x1) + k2*log(x2) + ... | Historical and User
power_sum | y= k0 + (k1*x1)^k2 +( k3*x2)^k4 +.. | Historical and User
base_exp_sum | y= k0 + k1^(k2*x1) + k3^(k4*x2) + ... | Historical and User
user_function | type any function with same structure as above | User
user_mult | y = k0*k1*DDr1 + k2*DDr2 | User
user_function |  | User
user_function |  | User
user_function |  | User
Importand! | Type as function name: "user_...", otherwise it will not recognize it as user function
User Funktion | Syntax
coefficians | k0, k1,…
Demand Drivers | DDr1, DDr2, …
Power | x**a or x^a or pow(x, a)
Minimum | min(a, b)
Maximum | max(a, b)
Absolute Value | abs(x)
Square root | sqrt(x)
Nat. log | log(x)
Base 10 log | log10(x)
Exponential | exp(x)
Round down | floor(x)
Round up | ceil(x)

## info
Description: | The variables highlighted with "own assumption" are hypothetical. This is for demonstrative purposes only to illustrate the model's input-output mechanics and predictive capabilities.
Description
Source: | [1] | based on Database from the tool | A. Kerekeš and L. Breuning, endemo, 2024. Accessed: Aug. 28 2025. [Online]. Available: https://​github.com​/​tum-​ens/​endemo